## 00. Comparison summary
RESULT COMPARISON: UMD vs p-m KERNEL (this project)
P16 — hollow column 4500x12000, 650 mm wall, 408 D29, C50/FY500, EN 1992-1-1:2004, 6 ULS cases
1. SCOPE
UMD source report | docs/example case/P16_Column_ULS_R _260730_콘크리트 커브 추가수정.md
Project input generated | docs/example case/P16_Column_ULS.pm-project.json (imports directly into the app)
Runner | tools/p16-umd-verification.ts — npx tsx tools/p16-umd-verification.ts
Raw comparison data | docs/example case/P16_umd-vs-engine.json
Resistance level | UMD material curves are already design-level (gmc,ULS = 1.000 with a 27.62 MPa plateau, fyd = fy/1.111). This engine is therefore run at NOMINAL level on those same curves, so both sides are the same resistance level.
Strain domain | concrete-pivot-ultimate — both engines pin the extreme compression fibre at epsCu = 0.0032
Integration mesh | 1102 cells, 6636 integration points, h = 140.62 mm; meshed area 19,760,000 equals exact area 19,760,000 mm2
2. HEADLINE — MOMENT CAPACITY AND UTILISATION
Case | N [kN] | M applied [kNm] | Mu — UMD [kNm] | Mu — p-m exact [kNm] | Deviation | M/Mu UMD [-] | M/Mu p-m [-] | Difference [-] | Governing condition
1 | 181800 | 289800 | 581700 | 581787.2966 |  | 0.4982 | 0.49812 |  | B: Node 2
2 | 122300 | 129000 | 523400 | 523338.3598 |  | 0.2466 | 0.24649 |  | B: Node 1
3 | 118300 | 53630 | 521000 | 521074.2701 |  | 0.1029 | 0.10292 |  | B: Node 3
4 | 111000 | 64110 | 496800 | 496874.5162 |  | 0.129 | 0.12903 |  | B: Node 2
5 | 173300 | 125400 | 1254000 | 1254259.0927 |  | 0.09998 | 0.099979 |  | B: Node 2
6 | 173000 | 394100 | 566000 | 566035.301 |  | 0.6963 | 0.69625 |  | B: Node 1
"Mu — p-m exact" is solved directly on the fibre model: the moment magnitude is bisected until the peak concrete compressive strain equals epsCu, at the same axial force N and the same bending plane UMD used. It does not depend on how the P-M-M surface is discretised (see sheet 08).
3. DEVIATION SUMMARY
Quantity | n | Max deviation max ¦delta¦ | Unit | Verdict
Pure compression P0 | 1 | 0.001729% | % | MATCH (below UMD's print resolution)
Pure tension P18 | 1 | 0.01354% | % | MATCH (below UMD's print resolution)
Mu at the load's N and bending plane (exact) | 6 | 0.02066% | % | MATCH (below UMD's print resolution)
Utilisation M/Mu | 6 | 0.00010555 | absolute | MATCH (below UMD's print resolution)
Pure bending capacity at N = 0 | 6 | 0.05359% | % | MATCH
Balanced yield — N | 6 | 0.1019% | % | MATCH
Balanced yield — M | 6 | 0.09349% | % | MATCH
Axial strength at the applied M | 5 | 0.007661% | % | MATCH (below UMD's print resolution)
Neutral axis angle | 6 | 0.0065573 | degrees | MATCH (below UMD's print resolution)
Neutral axis depth | 6 | 0.08913% | % | MATCH
N evaluated at UMD's own strain plane | 6 | 0.05694% | % | MATCH
M evaluated at UMD's own strain plane | 6 | 0.02589% | % | MATCH (below UMD's print resolution)
Concrete strain at 8 nodes x 6 cases | 48 | 5.251e-06 | strain | MATCH (below UMD's print resolution)
Concrete stress at 8 nodes x 6 cases | 48 | 0.016527 | MPa | MATCH (below UMD's print resolution)
Rebar strain, 408 bars x 6 cases | 2448 | 5.175e-06 | strain | MATCH (below UMD's print resolution)
Rebar stress, 408 bars x 6 cases | 2448 | 0.221 | MPa | MATCH (below UMD's print resolution)
4. CONCLUSION
Largest Mu deviation | 0.021 % (case 5)
UMD reporting resolution | 4 significant figures, i.e. about +/-0.05% on the Mu values. Every deviation in the table above is SMALLER than the print resolution of the UMD report itself.
VERDICT | THE TWO PROGRAMS AGREE — every like-for-like quantity differs by less than 0.06%
Important caveat: the project's DEFAULT P-M-M surface (24 directions) gives Mu 0.1-3.8% lower than UMD. That is strain-plane direction discretisation error. It is always conservative and falls to about 0.5% at 360 directions. Details in sheet 08.

## 01. Input mapping
INPUT MAPPING AND VERIFICATION
Evidence that the problem fed to the p-m kernel is the same problem UMD solved
1.1 AXIS MAPPING
Quantity | UMD | p-m | Note
Horizontal coordinate | y | x | Pure relabelling; the geometry is unchanged
Vertical coordinate | z | y | Pure relabelling
Strain plane | eps = eps_ax + k_zz*y + k_yy*z | eps = e0 + ky*x + kx*y | Same form; kappa [1/m] to k [1/mm] divide by 1000
Axial force | N (compression +) | P (compression +) | Same sign convention
Moment | Myy = sum F*z | Mx = sum F*y | Same definition
Moment | Mzz = sum F*y | My = sum F*x | Same definition
Moment vector angle | theta = atan2(-Mzz, Myy) | theta = atan2(My, Mx) | UMD reports the NEGATED angle; handled explicitly
Displaced concrete at bars | Deducted | Deducted | Confirmed via P0: 545,771 + 121,284 - 7,443 = 659,612 kN
1.2 GEOMETRY AND MATERIALS
Item | Declared by UMD | Fed to p-m | Check
Outer boundary | 4 nodes: +/-2250, +/-6000 | 4 points: +/-2250, +/-6000 | Identical
Void | 4 nodes: +/-1600, +/-5350 | 1 hole, 4 points | Identical
Concrete area Ac | 19.76E+6 mm2 | 19,760,000 mm2 | Exact match
Meshed integration area | - | 19,760,000.000 mm2 | Mesh area error is zero (exact clipped-cell mesh)
Bar schedule | 408 x D29 FY500 | 408 x D29, steelMaterialId 1 | Identical
Concrete compression curve | Explicit, 10 points, 27.62 MPa peak | user-curve, 10 points (Pa to MPa) | Transcribed point for point
Tension | ULS Tension Curve = No-tension | zeroTension = true | Identical
Ultimate compressive strain | epsCu = 0.003200 | limits.epsCu = 0.0032 | Identical
Concrete partial factor | gammaC,ULS = 1.000 | factors.gammaC = 1 | The curve is already a design curve
Reinforcement | fy 500, Es 200000, gammaS 1.111 | fy 500, Es 200000, gammaS 1.111 | Identical
Resulting fyd | 450.0 MPa (as printed by UMD) | 450.045 MPa | +0.010% — UMD rounds gammaS to 1.111
Steel ultimate strain | epsUd = 0.05000 | limits.epsU = 0.05 | Identical
Reference point | Geometric centroid (0, 0) | origin = (0, 0) | Coincident
1.3 LOAD CASES
Case | N [kN] | Myy -> Mx [kNm] | Mzz -> My [kNm] | theta UMD [deg] | theta p-m [deg]
1 | 181800 | 42950 | 286600 | -81.48 | 81.4771
2 | 122300 | -56420 | 116100 | -115.9 | 115.9179
3 | 118300 | 24550 | -47690 | 62.76 | -62.7614
4 | 111000 | 26200 | 58510 | -65.88 | 65.8778
5 | 173300 | 125400 | 0 | 0 | 0
6 | 173000 | 0 | 394100 | -90 | 90
theta(p-m) = -theta(UMD). This is a reporting convention, not a physical difference: the bending plane is the same in both engines.

## 02. Section poles
SECTION POLES
Pure compression and pure tension — the two end vertices of the P-M interaction diagram
Quantity | UMD [kN] | p-m [kN] | Deviation | Note
Pure compression Nu / P0 | 659600 | 659611.402 |  | Identical at 24, 96 and 360 directions
Pure tension / P18 | -121300 | -121283.5738 |  | Equals -As*fyd; independent of the concrete law
Hand check: P0 = Ac*fcd + As*fyd - As*fcd = 19.760E+6 x 27.62 + 269,492 x 450.045 - 269,492 x 27.62 = 545,771 + 121,284 - 7,443 = 659,612 kN. Both programs DEDUCT the concrete displaced by the bars — this is the strongest single piece of evidence that the two use the same resultant convention.
P18 = -As*fyd = -269,492 mm2 x 450.045 MPa = -121,284 kN. UMD prints -121,300 kN (4 significant figures).

## 03. Capacity and utilisation
MOMENT CAPACITY Mu AND UTILISATION
Mu is the moment capacity at the same axial force N and the same bending-plane angle as the demand (UMD's definition)
Case | N [kN] | M [kNm] | theta p-m [deg] | Mu UMD [kNm] | Mu p-m exact [kNm] | Dev. | Mu p-m 360 dir [kNm] | Dev. | Mu p-m 96 dir [kNm] | Dev. | Mu p-m 24 dir (default) [kNm] | Dev.
1 | 181800 | 289800 | 81.4771 | 581700 | 581787.2966 |  | 581188.78 |  | 579666.6735 |  | 572451.4361
2 | 122300 | 129000 | 115.9179 | 523400 | 523338.3598 |  | 522301.5844 |  | 522034.8229 |  | 503724.459
3 | 118300 | 53630 | -62.7614 | 521000 | 521074.2701 |  | 519903.6476 |  | 519902.4532 |  | 501044.9193
4 | 111000 | 64110 | 65.8778 | 496800 | 496874.5162 |  | 495055.5055 |  | 493848.1345 |  | 482330.0735
5 | 173300 | 125400 | 0 | 1254000 | 1254259.0927 |  | 1247533.344 |  | 1247533.3409 |  | 1247533.326
6 | 173000 | 394100 | 90 | 566000 | 566035.301 |  | 565156.1865 |  | 565156.1324 |  | 565156.0404
UTILISATION M/Mu
Case | UMD [-] | p-m exact [-] | Difference | p-m 360 [-] | p-m 96 [-] | p-m 24 [-] | UMD verdict | p-m verdict
1 | 0.4982 | 0.49812 |  | 0.49863 | 0.49994 | 0.50624 | PASS | PASS
2 | 0.2466 | 0.24649 |  | 0.24698 | 0.24711 | 0.25609 | PASS | PASS
3 | 0.1029 | 0.10292 |  | 0.10315 | 0.10315 | 0.10704 | PASS | PASS
4 | 0.129 | 0.12903 |  | 0.1295 | 0.12982 | 0.13292 | PASS | PASS
5 | 0.09998 | 0.099979 |  | 0.10052 | 0.10052 | 0.10052 | PASS | PASS
6 | 0.6963 | 0.69625 |  | 0.69733 | 0.69733 | 0.69733 | PASS | PASS
Both programs reach the same verdict for all six combinations: PASS, with case 6 governing (M/Mu about 0.696). The largest difference in utilisation between the two is 0.00011 in absolute terms.

## 04. P-M diagram anchors
P-M INTERACTION DIAGRAM ANCHORS
The four quantities UMD reports under "Strength Analysis - Details", recomputed by the p-m kernel using the same definitions
4.1 PURE BENDING CAPACITY AT N = 0
Case | theta p-m [deg] | UMD [kNm] | p-m [kNm] | Dev.
1 | 81.4771 | 257900 | 257945.9539
2 | 115.9179 | 280200 | 280231.8629
3 | -62.7614 | 283100 | 283160.2461
4 | 65.8778 | 276600 | 276574.4309
5 | 0 | 683000 | 683031.6586
6 | 90 | 256400 | 256262.5862
4.2 BALANCED YIELD (fs = fyd)
Case | N UMD [kN] | N p-m [kN] | Dev. | M UMD [kNm] | M p-m [kNm] | Dev. | beta p-m [deg]
1 | 273200 | 273153.4563 |  | 627000 | 627034.0791 |  | 87.1776
2 | 270200 | 270475.2531 |  | 636700 | 636104.7572 |  | 98.1314
3 | 269900 | 269851.1399 |  | 638500 | 638555.5337 |  | -81.4673
4 | 271300 | 271261.0004 |  | 633200 | 633216.403 |  | 82.4103
5 | 262900 | 262914.0496 |  | 1291000 | 1291166.1882 |  | 1.485e-06
6 | 268700 | 268645.6592 |  | 637300 | 637284.3525 |  | 90
The balanced point is taken with UMD's own definition: the extreme tension bar reaches fs = fyd while the extreme compression fibre is at epsCu. That is exactly the "fs = fyd" station in the p-m kernel's 19-station schedule. beta is the strain-plane direction required to place the moment vector on the bending plane being checked. Comparing against the peak-moment point of the surface instead would give a spurious 9% difference in N, because that is a different definition.
4.3 AXIAL STRENGTH AT THE APPLIED MOMENT
Case | M applied [kNm] | UMD [kN] | p-m [kN] | Dev. | Note
1 | 289800 | 504200 | 504165.998
2 | 129000 | 0 | 597032.4898 |  | UMD reports 0.0 — anomaly, see sheet 09 section C
3 | 53630 | 634400 | 634407.0895
4 | 64110 | 628600 | 628601.3976
5 | 125400 | 634100 | 634148.581
6 | 394100 | 445600 | 445619.3167
4.4 COMPRESSIVE STRENGTH AT M = 0
Case | UMD [kN] | p-m [kN] | Dev.
1 | 659600 | 659611.402
2 | 659600 | 659611.402
3 | 659600 | 659611.402
4 | 659600 | 659611.402
5 | 659600 | 659611.402
6 | 659600 | 659611.402
UMD reports the same 659,600 kN for all six combinations, as expected: this is the pure axial compression capacity of the section and does not depend on the bending plane.

## 05. Strain plane and NA
STRAIN PLANE AND NEUTRAL AXIS
Two independent checks: (A) feed UMD's strain plane into the p-m kernel; (B) let the kernel find the ULS plane itself
5.A FEED UMD'S STRAIN PLANE INTO THE p-m KERNEL — THE RESULTANTS MUST MATCH (sharpest check)
Case | eps_ax = e0 [-] | k_yy -> kx [1/mm] | k_zz -> ky [1/mm] | N UMD [kN] | P p-m [kN] | Dev. | Mu UMD [kNm] | M p-m [kNm] | Dev. | eps_max p-m [-] | epsCu [-] | Check
1 | -0.002733 | 8.053e-08 | 2.422e-06 | 181800 | 181753.1251 |  | 581700 | 581713.0402 |  | 0.0031997 | 0.0032 | eps_max = epsCu
2 | -0.003837 | -1.635e-07 | 2.692e-06 | 122300 | 122361.2546 |  | 523400 | 523447.5456 |  | 0.003201 | 0.0032 | eps_max = epsCu
3 | -0.003887 | 1.687e-07 | -2.7e-06 | 118300 | 118346.0143 |  | 521000 | 521060.2053 |  | 0.0032002 | 0.0032 | eps_max = epsCu
4 | -0.004783 | 1.506e-07 | 3.146e-06 | 111000 | 110936.7928 |  | 496800 | 496745.3298 |  | 0.0031991 | 0.0032 | eps_max = epsCu
5 | -0.0007204 | 6.534e-07 | 0 | 173300 | 173347.3019 |  | 1254000 | 1254324.6434 |  | 0.0032 | 0.0032 | eps_max = epsCu
6 | -0.004728 | -1.629e-13 | 3.523e-06 | 173000 | 172995.0597 |  | 566000 | 566024.0036 |  | 0.0031988 | 0.0032 | eps_max = epsCu
This is the strongest comparison available: the same strain plane and the same constitutive laws, so the only remaining difference is how each program integrates the concrete. The results differ by less than 0.06%, and UMD itself prints the strain plane to only 4 significant figures, which accounts for most of that. The recomputed eps_max equals epsCu = 0.0032, confirming both engines sit on governing condition B (concrete crushing).
5.B NEUTRAL AXIS AT ULS STRENGTH
Case | Angle UMD [deg] | Angle p-m [deg] | Diff. [deg] | Depth UMD [mm] | Depth p-m [mm] | Dev. | e0 p-m [-] | kx p-m [1/mm] | ky p-m [1/mm]
1 | -88.1 | -88.0934 |  | 1320 | 1321.1765 |  | -0.0027302 | 8.0582e-08 | 2.4207e-06
2 | -93.48 | -93.474 |  | 1187 | 1186.4513 |  | -0.003838 | -1.6343e-07 | 2.6922e-06
3 | 86.42 | 86.4212 |  | 1183 | 1183.3092 |  | -0.0038856 | 1.688e-07 | -2.699e-06
4 | -87.26 | -87.2573 |  | 1016 | 1016.2116 |  | -0.0047811 | 1.5068e-07 | 3.1453e-06
5 | 0 | 1.2688e-05 |  | 4897 | 4896.3703 |  | -0.00072127 | 6.5355e-07 | -1.4473e-13
6 | -90 | -90 |  | 908.2 | 907.815 |  | -0.0047311 | 1.0577e-13 | 3.5249e-06
Neutral axis angle = atan2(kx, ky) - 90 degrees (mod 180). Neutral axis depth = eps_max / sqrt(kx^2 + ky^2). The e0/kx/ky columns are the plane the p-m kernel found on its own when solving equilibrium at the strength limit — not copied from UMD — yet they give the same angle and the same compression-zone depth.

## 06. Concrete stresses
CONCRETE STRESS AND STRAIN AT THE 8 SECTION NODES
Evaluated at UMD's strain plane using the concrete curve loaded into the p-m kernel
Case | Node | x (= UMD y) [mm] | y (= UMD z) [mm] | eps UMD [-] | eps p-m [-] | d eps | sigma UMD [MPa] | sigma p-m [MPa] | d sigma [MPa]
1 | 1 | 2250 | -6000 | 0.002233 | 0.0022333 |  | 27.62 | 27.62
1 | 2 | 2250 | 6000 | 0.0032 | 0.0031997 |  | 27.62 | 27.62
1 | 3 | -2250 | 6000 | -0.007699 | -0.0076993 |  | 0 | 0
1 | 4 | -2250 | -6000 | -0.008665 | -0.0086657 |  | 0 | 0
1 | 5 | 1600 | 5350 | 0.001573 | 0.001573 |  | 25.59 | 25.588
1 | 6 | 1600 | -5350 | 0.0007113 | 0.00071136 |  | 15.04 | 15.0409
1 | 7 | -1600 | -5350 | -0.007039 | -0.007039 |  | 0 | 0
1 | 8 | -1600 | 5350 | -0.006177 | -0.0061774 |  | 0 | 0
2 | 1 | 2250 | -6000 | 0.0032 | 0.003201 |  | 27.62 | 27.62
2 | 2 | 2250 | 6000 | 0.001238 | 0.001239 |  | 22.59 | 22.5996
2 | 3 | -2250 | 6000 | -0.01087 | -0.010875 |  | 0 | 0
2 | 4 | -2250 | -6000 | -0.008913 | -0.008913 |  | 0 | 0
2 | 5 | 1600 | 5350 | -0.0004051 | -0.00040453 |  | 0 | 0
2 | 6 | 1600 | -5350 | 0.001344 | 0.0013449 |  | 23.62 | 23.6306
2 | 7 | -1600 | -5350 | -0.00727 | -0.0072695 |  | 0 | 0
2 | 8 | -1600 | 5350 | -0.009019 | -0.0090189 |  | 0 | 0
3 | 1 | 2250 | -6000 | -0.01097 | -0.010974 |  | 0 | 0
3 | 2 | 2250 | 6000 | -0.008949 | -0.0089498 |  | 0 | 0
3 | 3 | -2250 | 6000 | 0.0032 | 0.0032002 |  | 27.62 | 27.62
3 | 4 | -2250 | -6000 | 0.001175 | 0.0011758 |  | 21.88 | 21.8965
3 | 5 | 1600 | 5350 | -0.007304 | -0.0073045 |  | 0 | 0
3 | 6 | 1600 | -5350 | -0.00911 | -0.0091095 |  | 0 | 0
3 | 7 | -1600 | -5350 | -0.0004703 | -0.00046954 |  | 0 | 0
3 | 8 | -1600 | 5350 | 0.001335 | 0.0013355 |  | 23.54 | 23.5393
4 | 1 | 2250 | -6000 | 0.001393 | 0.0013919 |  | 24.1 | 24.0878
4 | 2 | 2250 | 6000 | 0.0032 | 0.0031991 |  | 27.62 | 27.62
4 | 3 | -2250 | 6000 | -0.01096 | -0.010958 |  | 0 | 0
4 | 4 | -2250 | -6000 | -0.01276 | -0.012765 |  | 0 | 0
4 | 5 | 1600 | 5350 | 0.001057 | 0.0010563 |  | 20.31 | 20.2993
4 | 6 | 1600 | -5350 | -0.0005544 | -0.00055511 |  | 0 | 0
4 | 7 | -1600 | -5350 | -0.01062 | -0.010622 |  | 0 | 0
4 | 8 | -1600 | 5350 | -0.009011 | -0.0090109 |  | 0 | 0
5 | 1 | 2250 | -6000 | -0.004641 | -0.0046408 |  | 0 | 0
5 | 2 | 2250 | 6000 | 0.0032 | 0.0032 |  | 27.62 | 27.62
5 | 3 | -2250 | 6000 | 0.0032 | 0.0032 |  | 27.62 | 27.62
5 | 4 | -2250 | -6000 | -0.004641 | -0.0046408 |  | 0 | 0
5 | 5 | 1600 | 5350 | 0.002775 | 0.0027753 |  | 27.62 | 27.62
5 | 6 | 1600 | -5350 | -0.004216 | -0.0042161 |  | 0 | 0
5 | 7 | -1600 | -5350 | -0.004216 | -0.0042161 |  | 0 | 0
5 | 8 | -1600 | 5350 | 0.002775 | 0.0027753 |  | 27.62 | 27.62
6 | 1 | 2250 | -6000 | 0.0032 | 0.0031988 |  | 27.62 | 27.62
6 | 2 | 2250 | 6000 | 0.0032 | 0.0031987 |  | 27.62 | 27.62
6 | 3 | -2250 | 6000 | -0.01266 | -0.012655 |  | 0 | 0
6 | 4 | -2250 | -6000 | -0.01266 | -0.012655 |  | 0 | 0
6 | 5 | 1600 | 5350 | 0.0009098 | 0.0009088 |  | 18.34 | 18.3276
6 | 6 | 1600 | -5350 | 0.0009098 | 0.0009088 |  | 18.34 | 18.3276
6 | 7 | -1600 | -5350 | -0.01037 | -0.010365 |  | 0 | 0
6 | 8 | -1600 | 5350 | -0.01037 | -0.010365 |  | 0 | 0
Largest deviation: strain 5.251e-06, stress 0.0165 MPa on a 27.62 MPa scale. All of it comes from UMD printing the strain plane to only 4 significant figures: reconstructing eps from the rounded (eps_ax, k_yy, k_zz) cannot do better.

## 07. Rebar stresses
REINFORCEMENT STRESS AND STRAIN
408 bars x 6 load cases = 2,448 rows, evaluated at UMD's strain plane
Case | Bar | x [mm] | y [mm] | eps UMD [-] | eps p-m [-] | d eps | sigma UMD [MPa] | sigma p-m [MPa] | d sigma [MPa]
1 | 1 | 2100 | -5325 | 0.001924 | 0.0019244 |  | 384.9 | 384.8756
1 | 2 | 1725 | -5325 | 0.001016 | 0.0010161 |  | 203.2 | 203.2256
1 | 3 | 2100 | -5175 | 0.001936 | 0.0019365 |  | 387.3 | 387.2915
1 | 4 | 1725 | -5175 | 0.001028 | 0.0010282 |  | 205.6 | 205.6415
1 | 5 | 2100 | -5025 | 0.001948 | 0.0019485 |  | 389.7 | 389.7074
1 | 6 | 1725 | -5025 | 0.00104 | 0.0010403 |  | 208.1 | 208.0574
1 | 7 | 2100 | -825 | 0.002287 | 0.0022868 |  | 450 | 450.045
1 | 8 | 2100 | -675 | 0.002299 | 0.0022988 |  | 450 | 450.045
1 | 9 | 2100 | -375 | 0.002323 | 0.002323 |  | 450 | 450.045
1 | 10 | 2100 | -525 | 0.002311 | 0.0023109 |  | 450 | 450.045
1 | 11 | 1725 | -825 | 0.001378 | 0.0013785 |  | 275.7 | 275.7026
1 | 12 | 1725 | -675 | 0.001391 | 0.0013906 |  | 278.1 | 278.1185
1 | 13 | 1725 | -375 | 0.001415 | 0.0014148 |  | 282.9 | 282.9503
1 | 14 | 1725 | -525 | 0.001403 | 0.0014027 |  | 280.5 | 280.5344
1 | 15 | 2100 | -4875 | 0.001961 | 0.0019606 |  | 392.1 | 392.1233
1 | 16 | 2100 | -4725 | 0.001973 | 0.0019727 |  | 394.5 | 394.5392
1 | 17 | 2100 | -4575 | 0.001985 | 0.0019848 |  | 396.9 | 396.9551
1 | 18 | 2100 | -4425 | 0.001997 | 0.0019969 |  | 399.4 | 399.371
1 | 19 | 2100 | -4275 | 0.002009 | 0.0020089 |  | 401.8 | 401.7869
1 | 20 | 2100 | -4125 | 0.002021 | 0.002021 |  | 404.2 | 404.2028
1 | 21 | 2100 | -3975 | 0.002033 | 0.0020331 |  | 406.6 | 406.6187
1 | 22 | 2100 | -3825 | 0.002045 | 0.0020452 |  | 409 | 409.0346
1 | 23 | 2100 | -3675 | 0.002057 | 0.0020573 |  | 411.4 | 411.4505
1 | 24 | 2100 | -3525 | 0.002069 | 0.0020693 |  | 413.9 | 413.8664
1 | 25 | 2100 | -3375 | 0.002081 | 0.0020814 |  | 416.3 | 416.2823
1 | 26 | 2100 | -3225 | 0.002093 | 0.0020935 |  | 418.7 | 418.6982
1 | 27 | 2100 | -3075 | 0.002106 | 0.0021056 |  | 421.1 | 421.1141
1 | 28 | 2100 | -2925 | 0.002118 | 0.0021176 |  | 423.5 | 423.53
1 | 29 | 2100 | -2775 | 0.00213 | 0.0021297 |  | 425.9 | 425.9459
1 | 30 | 2100 | -2625 | 0.002142 | 0.0021418 |  | 428.3 | 428.3618
1 | 31 | 2100 | -2475 | 0.002154 | 0.0021539 |  | 430.8 | 430.7777
1 | 32 | 2100 | -2325 | 0.002166 | 0.002166 |  | 433.2 | 433.1936
1 | 33 | 2100 | -2175 | 0.002178 | 0.002178 |  | 435.6 | 435.6095
1 | 34 | 2100 | -2025 | 0.00219 | 0.0021901 |  | 438 | 438.0254
1 | 35 | 2100 | -1875 | 0.002202 | 0.0022022 |  | 440.4 | 440.4413
1 | 36 | 2100 | -1725 | 0.002214 | 0.0022143 |  | 442.8 | 442.8572
1 | 37 | 2100 | -1575 | 0.002226 | 0.0022264 |  | 445.3 | 445.2731
1 | 38 | 2100 | -1425 | 0.002238 | 0.0022384 |  | 447.7 | 447.689
1 | 39 | 2100 | -1275 | 0.00225 | 0.0022505 |  | 450 | 450.045
1 | 40 | 2100 | -1125 | 0.002263 | 0.0022626 |  | 450 | 450.045
1 | 41 | 2100 | -975 | 0.002275 | 0.0022747 |  | 450 | 450.045
1 | 42 | 2100 | -225 | 0.002335 | 0.0023351 |  | 450 | 450.045
1 | 43 | 2100 | -75 | 0.002347 | 0.0023472 |  | 450 | 450.045
1 | 44 | 1725 | -4875 | 0.001052 | 0.0010524 |  | 210.5 | 210.4733
1 | 45 | 1725 | -4725 | 0.001064 | 0.0010644 |  | 212.9 | 212.8892
1 | 46 | 1725 | -4575 | 0.001076 | 0.0010765 |  | 215.3 | 215.3051
1 | 47 | 1725 | -4425 | 0.001089 | 0.0010886 |  | 217.7 | 217.721
1 | 48 | 1725 | -4275 | 0.001101 | 0.0011007 |  | 220.1 | 220.1369
1 | 49 | 1725 | -4125 | 0.001113 | 0.0011128 |  | 222.5 | 222.5528
1 | 50 | 1725 | -3975 | 0.001125 | 0.0011248 |  | 225 | 224.9687
1 | 51 | 1725 | -3825 | 0.001137 | 0.0011369 |  | 227.4 | 227.3846
1 | 52 | 1725 | -3675 | 0.001149 | 0.001149 |  | 229.8 | 229.8005
1 | 53 | 1725 | -3525 | 0.001161 | 0.0011611 |  | 232.2 | 232.2164
1 | 54 | 1725 | -3375 | 0.001173 | 0.0011732 |  | 234.6 | 234.6323
1 | 55 | 1725 | -3225 | 0.001185 | 0.0011852 |  | 237 | 237.0481
1 | 56 | 1725 | -3075 | 0.001197 | 0.0011973 |  | 239.5 | 239.464
1 | 57 | 1725 | -2925 | 0.001209 | 0.0012094 |  | 241.9 | 241.88
1 | 58 | 1725 | -2775 | 0.001221 | 0.0012215 |  | 244.3 | 244.2959
1 | 59 | 1725 | -2625 | 0.001234 | 0.0012336 |  | 246.7 | 246.7118
1 | 60 | 1725 | -2475 | 0.001246 | 0.0012456 |  | 249.1 | 249.1276
1 | 61 | 1725 | -2325 | 0.001258 | 0.0012577 |  | 251.5 | 251.5436
1 | 62 | 1725 | -2175 | 0.00127 | 0.0012698 |  | 254 | 253.9595
1 | 63 | 1725 | -2025 | 0.001282 | 0.0012819 |  | 256.4 | 256.3754
1 | 64 | 1725 | -1875 | 0.001294 | 0.001294 |  | 258.8 | 258.7913
1 | 65 | 1725 | -1725 | 0.001306 | 0.001306 |  | 261.2 | 261.2072
1 | 66 | 1725 | -1575 | 0.001318 | 0.0013181 |  | 263.6 | 263.623
1 | 67 | 1725 | -1425 | 0.00133 | 0.0013302 |  | 266 | 266.039
1 | 68 | 1725 | -1275 | 0.001342 | 0.0013423 |  | 268.4 | 268.4549
1 | 69 | 1725 | -1125 | 0.001354 | 0.0013544 |  | 270.9 | 270.8708
1 | 70 | 1725 | -975 | 0.001366 | 0.0013664 |  | 273.3 | 273.2867
1 | 71 | 1725 | -225 | 0.001427 | 0.0014268 |  | 285.4 | 285.3662
1 | 72 | 1725 | -75 | 0.001439 | 0.0014389 |  | 287.8 | 287.7821
1 | 73 | 2100 | -5725 | 0.001892 | 0.0018922 |  | 378.4 | 378.4332
1 | 74 | 2100 | -5600 | 0.001902 | 0.0019022 |  | 380.4 | 380.4464
1 | 75 | 1975 | -5850 | 0.001579 | 0.0015793 |  | 315.9 | 315.8699
1 | 76 | 1850 | -5850 | 0.001277 | 0.0012766 |  | 255.3 | 255.3199
1 | 77 | 2100 | -5475 | 0.001912 | 0.0019123 |  | 382.4 | 382.4597
1 | 78 | 1725 | -5475 | 0.001004 | 0.001004 |  | 200.8 | 200.8097
1 | 79 | 1725 | -5850 | 0.0009738 | 0.00097385 |  | 194.8 | 194.7699
1 | 80 | 1575 | -5475 | 0.0006407 | 0.00064075 |  | 128.1 | 128.1497
1 | 81 | 1575 | -5850 | 0.0006105 | 0.00061055 |  | 122.1 | 122.1099
1 | 82 | 1425 | -5475 | 0.0002774 | 0.00027745 |  | 55.49 | 55.4897
1 | 83 | 1425 | -5850 | 0.0002472 | 0.00024725 |  | 49.45 | 49.4499
1 | 84 | 1275 | -5475 | -8.584e-05 | -8.5852e-05 |  | -17.17 | -17.1704
1 | 85 | 75 | -5475 | -0.002992 | -0.0029923 |  | -450 | -450.045
1 | 86 | 225 | -5475 | -0.002629 | -0.002629 |  | -450 | -450.045
1 | 87 | 375 | -5475 | -0.002266 | -0.0022657 |  | -450 | -450.045
1 | 88 | 525 | -5475 | -0.001902 | -0.0019024 |  | -380.5 | -380.4703
1 | 89 | 675 | -5475 | -0.001539 | -0.0015391 |  | -307.8 | -307.8104
1 | 90 | 825 | -5475 | -0.001176 | -0.0011758 |  | -235.1 | -235.1504
1 | 91 | 975 | -5475 | -0.0008124 | -0.00081245 |  | -162.5 | -162.4904
1 | 92 | 1125 | -5475 | -0.0004491 | -0.00044915 |  | -89.83 | -89.8304
1 | 93 | 75 | -5850 | -0.003022 | -0.0030225 |  | -450 | -450.045
1 | 94 | 225 | -5850 | -0.002659 | -0.0026592 |  | -450 | -450.045
1 | 95 | 375 | -5850 | -0.002296 | -0.0022959 |  | -450 | -450.045
1 | 96 | 525 | -5850 | -0.001932 | -0.0019326 |  | -386.5 | -386.5101
1 | 97 | 675 | -5850 | -0.001569 | -0.0015693 |  | -313.8 | -313.8501
1 | 98 | 825 | -5850 | -0.001206 | -0.001206 |  | -241.2 | -241.1901
1 | 99 | 975 | -5850 | -0.0008426 | -0.00084265 |  | -168.5 | -168.5301
1 | 100 | 1125 | -5850 | -0.0004793 | -0.00047935 |  | -95.87 | -95.8701
1 | 101 | 1275 | -5850 | -0.000116 | -0.00011605 |  | -23.21 | -23.2101
1 | 102 | 2100 | -5850 | 0.001882 | 0.0018821 |  | 376.4 | 376.4199
1 | 103 | -2100 | -5725 | -0.00828 | -0.0082802 |  | -450 | -450.045
1 | 104 | -2100 | -5600 | -0.00827 | -0.0082702 |  | -450 | -450.045
1 | 105 | -1975 | -5850 | -0.007987 | -0.0079876 |  | -450 | -450.045
1 | 106 | -1850 | -5850 | -0.007685 | -0.0076848 |  | -450 | -450.045
1 | 107 | -2100 | -5475 | -0.00826 | -0.0082601 |  | -450 | -450.045
1 | 108 | -2100 | -5325 | -0.008248 | -0.008248 |  | -450 | -450.045
1 | 109 | -1725 | -5325 | -0.00734 | -0.0073398 |  | -450 | -450.045
1 | 110 | -2100 | -5175 | -0.008236 | -0.0082359 |  | -450 | -450.045
1 | 111 | -1725 | -5175 | -0.007327 | -0.0073277 |  | -450 | -450.045
1 | 112 | -2100 | -5025 | -0.008224 | -0.0082239 |  | -450 | -450.045
1 | 113 | -1725 | -5025 | -0.007315 | -0.0073156 |  | -450 | -450.045
1 | 114 | -1725 | -5475 | -0.007352 | -0.0073519 |  | -450 | -450.045
1 | 115 | -1725 | -5850 | -0.007382 | -0.0073821 |  | -450 | -450.045
1 | 116 | -1575 | -5475 | -0.006988 | -0.0069886 |  | -450 | -450.045
1 | 117 | -1575 | -5850 | -0.007019 | -0.0070188 |  | -450 | -450.045
1 | 118 | -1425 | -5475 | -0.006625 | -0.0066253 |  | -450 | -450.045
1 | 119 | -1425 | -5850 | -0.006655 | -0.0066555 |  | -450 | -450.045
1 | 120 | -1275 | -5475 | -0.006262 | -0.006262 |  | -450 | -450.045
1 | 121 | -2100 | -825 | -0.007885 | -0.0078856 |  | -450 | -450.045
1 | 122 | -2100 | -675 | -0.007873 | -0.0078736 |  | -450 | -450.045
1 | 123 | -2100 | -375 | -0.007849 | -0.0078494 |  | -450 | -450.045
1 | 124 | -2100 | -525 | -0.007861 | -0.0078615 |  | -450 | -450.045
1 | 125 | -1725 | -825 | -0.006977 | -0.0069774 |  | -450 | -450.045
1 | 126 | -1725 | -675 | -0.006965 | -0.0069653 |  | -450 | -450.045
1 | 127 | -1725 | -375 | -0.006941 | -0.0069411 |  | -450 | -450.045
1 | 128 | -1725 | -525 | -0.006953 | -0.0069532 |  | -450 | -450.045
1 | 129 | -2100 | -4875 | -0.008211 | -0.0082118 |  | -450 | -450.045
1 | 130 | -2100 | -4725 | -0.008199 | -0.0081997 |  | -450 | -450.045
1 | 131 | -2100 | -4575 | -0.008187 | -0.0081876 |  | -450 | -450.045
1 | 132 | -2100 | -4425 | -0.008175 | -0.0081755 |  | -450 | -450.045
1 | 133 | -2100 | -4275 | -0.008163 | -0.0081635 |  | -450 | -450.045
1 | 134 | -2100 | -4125 | -0.008151 | -0.0081514 |  | -450 | -450.045
1 | 135 | -2100 | -3975 | -0.008139 | -0.0081393 |  | -450 | -450.045
1 | 136 | -2100 | -3825 | -0.008127 | -0.0081272 |  | -450 | -450.045
1 | 137 | -2100 | -3675 | -0.008115 | -0.0081151 |  | -450 | -450.045
1 | 138 | -2100 | -3525 | -0.008103 | -0.0081031 |  | -450 | -450.045
1 | 139 | -2100 | -3375 | -0.008091 | -0.008091 |  | -450 | -450.045
1 | 140 | -2100 | -3225 | -0.008079 | -0.0080789 |  | -450 | -450.045
1 | 141 | -2100 | -3075 | -0.008067 | -0.0080668 |  | -450 | -450.045
1 | 142 | -2100 | -2925 | -0.008054 | -0.0080548 |  | -450 | -450.045
1 | 143 | -2100 | -2775 | -0.008042 | -0.0080427 |  | -450 | -450.045
1 | 144 | -2100 | -2625 | -0.00803 | -0.0080306 |  | -450 | -450.045
1 | 145 | -2100 | -2475 | -0.008018 | -0.0080185 |  | -450 | -450.045
1 | 146 | -2100 | -2325 | -0.008006 | -0.0080064 |  | -450 | -450.045
1 | 147 | -2100 | -2175 | -0.007994 | -0.0079944 |  | -450 | -450.045
1 | 148 | -2100 | -2025 | -0.007982 | -0.0079823 |  | -450 | -450.045
1 | 149 | -2100 | -1875 | -0.00797 | -0.0079702 |  | -450 | -450.045
1 | 150 | -2100 | -1725 | -0.007958 | -0.0079581 |  | -450 | -450.045
1 | 151 | -2100 | -1575 | -0.007946 | -0.007946 |  | -450 | -450.045
1 | 152 | -2100 | -1425 | -0.007934 | -0.007934 |  | -450 | -450.045
1 | 153 | -2100 | -1275 | -0.007922 | -0.0079219 |  | -450 | -450.045
1 | 154 | -2100 | -1125 | -0.00791 | -0.0079098 |  | -450 | -450.045
1 | 155 | -2100 | -975 | -0.007897 | -0.0078977 |  | -450 | -450.045
1 | 156 | -2100 | -225 | -0.007837 | -0.0078373 |  | -450 | -450.045
1 | 157 | -2100 | -75 | -0.007825 | -0.0078252 |  | -450 | -450.045
1 | 158 | -75 | -5475 | -0.003355 | -0.0033556 |  | -450 | -450.045
1 | 159 | -225 | -5475 | -0.003719 | -0.0037189 |  | -450 | -450.045
1 | 160 | -375 | -5475 | -0.004082 | -0.0040822 |  | -450 | -450.045
1 | 161 | -525 | -5475 | -0.004445 | -0.0044455 |  | -450 | -450.045
1 | 162 | -675 | -5475 | -0.004809 | -0.0048088 |  | -450 | -450.045
1 | 163 | -825 | -5475 | -0.005172 | -0.0051721 |  | -450 | -450.045
1 | 164 | -975 | -5475 | -0.005535 | -0.0055354 |  | -450 | -450.045
1 | 165 | -1125 | -5475 | -0.005898 | -0.0058987 |  | -450 | -450.045
1 | 166 | -1725 | -4875 | -0.007303 | -0.0073035 |  | -450 | -450.045
1 | 167 | -1725 | -4725 | -0.007291 | -0.0072915 |  | -450 | -450.045
1 | 168 | -1725 | -4575 | -0.007279 | -0.0072794 |  | -450 | -450.045
1 | 169 | -1725 | -4425 | -0.007267 | -0.0072673 |  | -450 | -450.045
1 | 170 | -1725 | -4275 | -0.007255 | -0.0072552 |  | -450 | -450.045
1 | 171 | -1725 | -4125 | -0.007243 | -0.0072431 |  | -450 | -450.045
1 | 172 | -1725 | -3975 | -0.007231 | -0.0072311 |  | -450 | -450.045
1 | 173 | -1725 | -3825 | -0.007219 | -0.007219 |  | -450 | -450.045
1 | 174 | -1725 | -3675 | -0.007207 | -0.0072069 |  | -450 | -450.045
1 | 175 | -1725 | -3525 | -0.007195 | -0.0071948 |  | -450 | -450.045
1 | 176 | -1725 | -3375 | -0.007182 | -0.0071827 |  | -450 | -450.045
1 | 177 | -1725 | -3225 | -0.00717 | -0.0071707 |  | -450 | -450.045
1 | 178 | -1725 | -3075 | -0.007158 | -0.0071586 |  | -450 | -450.045
1 | 179 | -1725 | -2925 | -0.007146 | -0.0071465 |  | -450 | -450.045
1 | 180 | -1725 | -2775 | -0.007134 | -0.0071344 |  | -450 | -450.045
1 | 181 | -1725 | -2625 | -0.007122 | -0.0071223 |  | -450 | -450.045
1 | 182 | -1725 | -2475 | -0.00711 | -0.0071103 |  | -450 | -450.045
1 | 183 | -1725 | -2325 | -0.007098 | -0.0070982 |  | -450 | -450.045
1 | 184 | -1725 | -2175 | -0.007086 | -0.0070861 |  | -450 | -450.045
1 | 185 | -1725 | -2025 | -0.007074 | -0.007074 |  | -450 | -450.045
1 | 186 | -1725 | -1875 | -0.007062 | -0.0070619 |  | -450 | -450.045
1 | 187 | -1725 | -1725 | -0.00705 | -0.0070499 |  | -450 | -450.045
1 | 188 | -1725 | -1575 | -0.007038 | -0.0070378 |  | -450 | -450.045
1 | 189 | -1725 | -1425 | -0.007025 | -0.0070257 |  | -450 | -450.045
1 | 190 | -1725 | -1275 | -0.007013 | -0.0070136 |  | -450 | -450.045
1 | 191 | -1725 | -1125 | -0.007001 | -0.0070015 |  | -450 | -450.045
1 | 192 | -1725 | -975 | -0.006989 | -0.0069895 |  | -450 | -450.045
1 | 193 | -1725 | -225 | -0.006929 | -0.0069291 |  | -450 | -450.045
1 | 194 | -1725 | -75 | -0.006917 | -0.006917 |  | -450 | -450.045
1 | 195 | -75 | -5850 | -0.003386 | -0.0033858 |  | -450 | -450.045
1 | 196 | -225 | -5850 | -0.003749 | -0.0037491 |  | -450 | -450.045
1 | 197 | -375 | -5850 | -0.004112 | -0.0041124 |  | -450 | -450.045
1 | 198 | -525 | -5850 | -0.004475 | -0.0044757 |  | -450 | -450.045
1 | 199 | -675 | -5850 | -0.004839 | -0.004839 |  | -450 | -450.045
1 | 200 | -825 | -5850 | -0.005202 | -0.0052023 |  | -450 | -450.045
1 | 201 | -975 | -5850 | -0.005565 | -0.0055656 |  | -450 | -450.045
1 | 202 | -1125 | -5850 | -0.005929 | -0.0059289 |  | -450 | -450.045
1 | 203 | -1275 | -5850 | -0.006292 | -0.0062922 |  | -450 | -450.045
1 | 204 | -2100 | -5850 | -0.00829 | -0.0082903 |  | -450 | -450.045
1 | 205 | 2100 | 5325 | 0.002782 | 0.002782 |  | 450 | 450.045
1 | 206 | 1725 | 5325 | 0.001874 | 0.0018738 |  | 374.7 | 374.7545
1 | 207 | 2100 | 5175 | 0.00277 | 0.0027699 |  | 450 | 450.045
1 | 208 | 1725 | 5175 | 0.001862 | 0.0018617 |  | 372.3 | 372.3386
1 | 209 | 2100 | 5025 | 0.002758 | 0.0027579 |  | 450 | 450.045
1 | 210 | 1725 | 5025 | 0.00185 | 0.0018496 |  | 369.9 | 369.9226
1 | 211 | 2100 | 825 | 0.00242 | 0.0024196 |  | 450 | 450.045
1 | 212 | 2100 | 675 | 0.002407 | 0.0024076 |  | 450 | 450.045
1 | 213 | 2100 | 375 | 0.002383 | 0.0023834 |  | 450 | 450.045
1 | 214 | 2100 | 525 | 0.002395 | 0.0023955 |  | 450 | 450.045
1 | 215 | 1725 | 825 | 0.001511 | 0.0015114 |  | 302.3 | 302.2774
1 | 216 | 1725 | 675 | 0.001499 | 0.0014993 |  | 299.9 | 299.8616
1 | 217 | 1725 | 375 | 0.001475 | 0.0014751 |  | 295 | 295.0298
1 | 218 | 1725 | 525 | 0.001487 | 0.0014872 |  | 297.4 | 297.4457
1 | 219 | 2100 | 4875 | 0.002746 | 0.0027458 |  | 450 | 450.045
1 | 220 | 2100 | 4725 | 0.002734 | 0.0027337 |  | 450 | 450.045
1 | 221 | 2100 | 4575 | 0.002722 | 0.0027216 |  | 450 | 450.045
1 | 222 | 2100 | 4425 | 0.002709 | 0.0027095 |  | 450 | 450.045
1 | 223 | 2100 | 4275 | 0.002697 | 0.0026975 |  | 450 | 450.045
1 | 224 | 2100 | 4125 | 0.002685 | 0.0026854 |  | 450 | 450.045
1 | 225 | 2100 | 3975 | 0.002673 | 0.0026733 |  | 450 | 450.045
1 | 226 | 2100 | 3825 | 0.002661 | 0.0026612 |  | 450 | 450.045
1 | 227 | 2100 | 3675 | 0.002649 | 0.0026491 |  | 450 | 450.045
1 | 228 | 2100 | 3525 | 0.002637 | 0.0026371 |  | 450 | 450.045
1 | 229 | 2100 | 3375 | 0.002625 | 0.002625 |  | 450 | 450.045
1 | 230 | 2100 | 3225 | 0.002613 | 0.0026129 |  | 450 | 450.045
1 | 231 | 2100 | 3075 | 0.002601 | 0.0026008 |  | 450 | 450.045
1 | 232 | 2100 | 2925 | 0.002589 | 0.0025888 |  | 450 | 450.045
1 | 233 | 2100 | 2775 | 0.002577 | 0.0025767 |  | 450 | 450.045
1 | 234 | 2100 | 2625 | 0.002565 | 0.0025646 |  | 450 | 450.045
1 | 235 | 2100 | 2475 | 0.002552 | 0.0025525 |  | 450 | 450.045
1 | 236 | 2100 | 2325 | 0.00254 | 0.0025404 |  | 450 | 450.045
1 | 237 | 2100 | 2175 | 0.002528 | 0.0025284 |  | 450 | 450.045
1 | 238 | 2100 | 2025 | 0.002516 | 0.0025163 |  | 450 | 450.045
1 | 239 | 2100 | 1875 | 0.002504 | 0.0025042 |  | 450 | 450.045
1 | 240 | 2100 | 1725 | 0.002492 | 0.0024921 |  | 450 | 450.045
1 | 241 | 2100 | 1575 | 0.00248 | 0.00248 |  | 450 | 450.045
1 | 242 | 2100 | 1425 | 0.002468 | 0.002468 |  | 450 | 450.045
1 | 243 | 2100 | 1275 | 0.002456 | 0.0024559 |  | 450 | 450.045
1 | 244 | 2100 | 1125 | 0.002444 | 0.0024438 |  | 450 | 450.045
1 | 245 | 2100 | 975 | 0.002432 | 0.0024317 |  | 450 | 450.045
1 | 246 | 2100 | 225 | 0.002371 | 0.0023713 |  | 450 | 450.045
1 | 247 | 2100 | 75 | 0.002359 | 0.0023592 |  | 450 | 450.045
1 | 248 | 1725 | 4875 | 0.001837 | 0.0018375 |  | 367.5 | 367.5068
1 | 249 | 1725 | 4725 | 0.001825 | 0.0018255 |  | 365.1 | 365.0909
1 | 250 | 1725 | 4575 | 0.001813 | 0.0018134 |  | 362.7 | 362.675
1 | 251 | 1725 | 4425 | 0.001801 | 0.0018013 |  | 360.3 | 360.2591
1 | 252 | 1725 | 4275 | 0.001789 | 0.0017892 |  | 357.8 | 357.8431
1 | 253 | 1725 | 4125 | 0.001777 | 0.0017771 |  | 355.4 | 355.4273
1 | 254 | 1725 | 3975 | 0.001765 | 0.0017651 |  | 353 | 353.0114
1 | 255 | 1725 | 3825 | 0.001753 | 0.001753 |  | 350.6 | 350.5955
1 | 256 | 1725 | 3675 | 0.001741 | 0.0017409 |  | 348.2 | 348.1796
1 | 257 | 1725 | 3525 | 0.001729 | 0.0017288 |  | 345.8 | 345.7636
1 | 258 | 1725 | 3375 | 0.001717 | 0.0017167 |  | 343.3 | 343.3478
1 | 259 | 1725 | 3225 | 0.001705 | 0.0017047 |  | 340.9 | 340.9319
1 | 260 | 1725 | 3075 | 0.001693 | 0.0016926 |  | 338.5 | 338.516
1 | 261 | 1725 | 2925 | 0.00168 | 0.0016805 |  | 336.1 | 336.1001
1 | 262 | 1725 | 2775 | 0.001668 | 0.0016684 |  | 333.7 | 333.6841
1 | 263 | 1725 | 2625 | 0.001656 | 0.0016563 |  | 331.3 | 331.2683
1 | 264 | 1725 | 2475 | 0.001644 | 0.0016443 |  | 328.8 | 328.8524
1 | 265 | 1725 | 2325 | 0.001632 | 0.0016322 |  | 326.4 | 326.4365
1 | 266 | 1725 | 2175 | 0.00162 | 0.0016201 |  | 324 | 324.0206
1 | 267 | 1725 | 2025 | 0.001608 | 0.001608 |  | 321.6 | 321.6047
1 | 268 | 1725 | 1875 | 0.001596 | 0.0015959 |  | 319.2 | 319.1888
1 | 269 | 1725 | 1725 | 0.001584 | 0.0015839 |  | 316.8 | 316.7729
1 | 270 | 1725 | 1575 | 0.001572 | 0.0015718 |  | 314.3 | 314.357
1 | 271 | 1725 | 1425 | 0.00156 | 0.0015597 |  | 311.9 | 311.9411
1 | 272 | 1725 | 1275 | 0.001548 | 0.0015476 |  | 309.5 | 309.5252
1 | 273 | 1725 | 1125 | 0.001536 | 0.0015355 |  | 307.1 | 307.1093
1 | 274 | 1725 | 975 | 0.001523 | 0.0015235 |  | 304.7 | 304.6934
1 | 275 | 1725 | 225 | 0.001463 | 0.0014631 |  | 292.6 | 292.6139
1 | 276 | 1725 | 75 | 0.001451 | 0.001451 |  | 290.2 | 290.1979
1 | 277 | 2100 | 5725 | 0.002814 | 0.0028142 |  | 450 | 450.045
1 | 278 | 2100 | 5600 | 0.002804 | 0.0028042 |  | 450 | 450.045
1 | 279 | 1975 | 5850 | 0.002521 | 0.0025216 |  | 450 | 450.045
1 | 280 | 1850 | 5850 | 0.002219 | 0.0022188 |  | 443.7 | 443.7601
1 | 281 | 2100 | 5475 | 0.002794 | 0.0027941 |  | 450 | 450.045
1 | 282 | 1725 | 5475 | 0.001886 | 0.0018859 |  | 377.2 | 377.1704
1 | 283 | 1725 | 5850 | 0.001916 | 0.0019161 |  | 383.2 | 383.2101
1 | 284 | 1575 | 5475 | 0.001523 | 0.0015226 |  | 304.5 | 304.5104
1 | 285 | 1575 | 5850 | 0.001553 | 0.0015528 |  | 310.5 | 310.5501
1 | 286 | 1425 | 5475 | 0.001159 | 0.0011593 |  | 231.8 | 231.8504
1 | 287 | 1425 | 5850 | 0.001189 | 0.0011895 |  | 237.9 | 237.8901
1 | 288 | 1275 | 5475 | 0.0007959 | 0.00079595 |  | 159.2 | 159.1903
1 | 289 | 75 | 5475 | -0.00211 | -0.0021104 |  | -422.1 | -422.0896
1 | 290 | 225 | 5475 | -0.001747 | -0.0017471 |  | -349.4 | -349.4296
1 | 291 | 375 | 5475 | -0.001384 | -0.0013838 |  | -276.8 | -276.7697
1 | 292 | 525 | 5475 | -0.00102 | -0.0010205 |  | -204.1 | -204.1096
1 | 293 | 675 | 5475 | -0.0006572 | -0.00065725 |  | -131.4 | -131.4496
1 | 294 | 825 | 5475 | -0.0002939 | -0.00029395 |  | -58.78 | -58.7896
1 | 295 | 975 | 5475 | 6.937e-05 | 6.9352e-05 |  | 13.87 | 13.8704
1 | 296 | 1125 | 5475 | 0.0004327 | 0.00043265 |  | 86.53 | 86.5304
1 | 297 | 75 | 5850 | -0.00208 | -0.0020802 |  | -416 | -416.0499
1 | 298 | 225 | 5850 | -0.001717 | -0.0017169 |  | -343.4 | -343.3899
1 | 299 | 375 | 5850 | -0.001354 | -0.0013536 |  | -270.7 | -270.7299
1 | 300 | 525 | 5850 | -0.0009903 | -0.00099035 |  | -198.1 | -198.0699
1 | 301 | 675 | 5850 | -0.000627 | -0.00062705 |  | -125.4 | -125.4099
1 | 302 | 825 | 5850 | -0.0002637 | -0.00026375 |  | -52.74 | -52.7499
1 | 303 | 975 | 5850 | 9.957e-05 | 9.9551e-05 |  | 19.91 | 19.9101
1 | 304 | 1125 | 5850 | 0.0004629 | 0.00046285 |  | 92.57 | 92.5701
1 | 305 | 1275 | 5850 | 0.0008261 | 0.00082615 |  | 165.2 | 165.2301
1 | 306 | 2100 | 5850 | 0.002824 | 0.0028243 |  | 450 | 450.045
1 | 307 | -2100 | 5725 | -0.007358 | -0.0073582 |  | -450 | -450.045
1 | 308 | -2100 | 5600 | -0.007368 | -0.0073682 |  | -450 | -450.045
1 | 309 | -1975 | 5850 | -0.007045 | -0.0070453 |  | -450 | -450.045
1 | 310 | -1850 | 5850 | -0.006742 | -0.0067426 |  | -450 | -450.045
1 | 311 | -2100 | 5475 | -0.007378 | -0.0073783 |  | -450 | -450.045
1 | 312 | -2100 | 5325 | -0.00739 | -0.0073904 |  | -450 | -450.045
1 | 313 | -1725 | 5325 | -0.006482 | -0.0064821 |  | -450 | -450.045
1 | 314 | -2100 | 5175 | -0.007402 | -0.0074025 |  | -450 | -450.045
1 | 315 | -1725 | 5175 | -0.006494 | -0.0064942 |  | -450 | -450.045
1 | 316 | -2100 | 5025 | -0.007414 | -0.0074145 |  | -450 | -450.045
1 | 317 | -1725 | 5025 | -0.006506 | -0.0065063 |  | -450 | -450.045
1 | 318 | -1725 | 5475 | -0.00647 | -0.00647 |  | -450 | -450.045
1 | 319 | -1725 | 5850 | -0.00644 | -0.0064398 |  | -450 | -450.045
1 | 320 | -1575 | 5475 | -0.006107 | -0.0061067 |  | -450 | -450.045
1 | 321 | -1575 | 5850 | -0.006076 | -0.0060765 |  | -450 | -450.045
1 | 322 | -1425 | 5475 | -0.005743 | -0.0057434 |  | -450 | -450.045
1 | 323 | -1425 | 5850 | -0.005713 | -0.0057132 |  | -450 | -450.045
1 | 324 | -1275 | 5475 | -0.00538 | -0.0053801 |  | -450 | -450.045
1 | 325 | -2100 | 825 | -0.007752 | -0.0077528 |  | -450 | -450.045
1 | 326 | -2100 | 675 | -0.007765 | -0.0077648 |  | -450 | -450.045
1 | 327 | -2100 | 375 | -0.007789 | -0.007789 |  | -450 | -450.045
1 | 328 | -2100 | 525 | -0.007777 | -0.0077769 |  | -450 | -450.045
1 | 329 | -1725 | 825 | -0.006844 | -0.0068445 |  | -450 | -450.045
1 | 330 | -1725 | 675 | -0.006856 | -0.0068566 |  | -450 | -450.045
1 | 331 | -1725 | 375 | -0.006881 | -0.0068808 |  | -450 | -450.045
1 | 332 | -1725 | 525 | -0.006868 | -0.0068687 |  | -450 | -450.045
1 | 333 | -2100 | 4875 | -0.007426 | -0.0074266 |  | -450 | -450.045
1 | 334 | -2100 | 4725 | -0.007438 | -0.0074387 |  | -450 | -450.045
1 | 335 | -2100 | 4575 | -0.007451 | -0.0074508 |  | -450 | -450.045
1 | 336 | -2100 | 4425 | -0.007463 | -0.0074629 |  | -450 | -450.045
1 | 337 | -2100 | 4275 | -0.007475 | -0.0074749 |  | -450 | -450.045
1 | 338 | -2100 | 4125 | -0.007487 | -0.007487 |  | -450 | -450.045
1 | 339 | -2100 | 3975 | -0.007499 | -0.0074991 |  | -450 | -450.045
1 | 340 | -2100 | 3825 | -0.007511 | -0.0075112 |  | -450 | -450.045
1 | 341 | -2100 | 3675 | -0.007523 | -0.0075233 |  | -450 | -450.045
1 | 342 | -2100 | 3525 | -0.007535 | -0.0075353 |  | -450 | -450.045
1 | 343 | -2100 | 3375 | -0.007547 | -0.0075474 |  | -450 | -450.045
1 | 344 | -2100 | 3225 | -0.007559 | -0.0075595 |  | -450 | -450.045
1 | 345 | -2100 | 3075 | -0.007571 | -0.0075716 |  | -450 | -450.045
1 | 346 | -2100 | 2925 | -0.007583 | -0.0075836 |  | -450 | -450.045
1 | 347 | -2100 | 2775 | -0.007595 | -0.0075957 |  | -450 | -450.045
1 | 348 | -2100 | 2625 | -0.007608 | -0.0076078 |  | -450 | -450.045
1 | 349 | -2100 | 2475 | -0.00762 | -0.0076199 |  | -450 | -450.045
1 | 350 | -2100 | 2325 | -0.007632 | -0.007632 |  | -450 | -450.045
1 | 351 | -2100 | 2175 | -0.007644 | -0.007644 |  | -450 | -450.045
1 | 352 | -2100 | 2025 | -0.007656 | -0.0076561 |  | -450 | -450.045
1 | 353 | -2100 | 1875 | -0.007668 | -0.0076682 |  | -450 | -450.045
1 | 354 | -2100 | 1725 | -0.00768 | -0.0076803 |  | -450 | -450.045
1 | 355 | -2100 | 1575 | -0.007692 | -0.0076924 |  | -450 | -450.045
1 | 356 | -2100 | 1425 | -0.007704 | -0.0077044 |  | -450 | -450.045
1 | 357 | -2100 | 1275 | -0.007716 | -0.0077165 |  | -450 | -450.045
1 | 358 | -2100 | 1125 | -0.007728 | -0.0077286 |  | -450 | -450.045
1 | 359 | -2100 | 975 | -0.00774 | -0.0077407 |  | -450 | -450.045
1 | 360 | -2100 | 225 | -0.007801 | -0.0078011 |  | -450 | -450.045
1 | 361 | -2100 | 75 | -0.007813 | -0.0078132 |  | -450 | -450.045
1 | 362 | -75 | 5475 | -0.002474 | -0.0024737 |  | -450 | -450.045
1 | 363 | -225 | 5475 | -0.002837 | -0.002837 |  | -450 | -450.045
1 | 364 | -375 | 5475 | -0.0032 | -0.0032003 |  | -450 | -450.045
1 | 365 | -525 | 5475 | -0.003564 | -0.0035636 |  | -450 | -450.045
1 | 366 | -675 | 5475 | -0.003927 | -0.0039269 |  | -450 | -450.045
1 | 367 | -825 | 5475 | -0.00429 | -0.0042902 |  | -450 | -450.045
1 | 368 | -975 | 5475 | -0.004653 | -0.0046535 |  | -450 | -450.045
1 | 369 | -1125 | 5475 | -0.005017 | -0.0050168 |  | -450 | -450.045
1 | 370 | -1725 | 4875 | -0.006518 | -0.0065184 |  | -450 | -450.045
1 | 371 | -1725 | 4725 | -0.00653 | -0.0065304 |  | -450 | -450.045
1 | 372 | -1725 | 4575 | -0.006542 | -0.0065425 |  | -450 | -450.045
1 | 373 | -1725 | 4425 | -0.006554 | -0.0065546 |  | -450 | -450.045
1 | 374 | -1725 | 4275 | -0.006566 | -0.0065667 |  | -450 | -450.045
1 | 375 | -1725 | 4125 | -0.006579 | -0.0065788 |  | -450 | -450.045
1 | 376 | -1725 | 3975 | -0.006591 | -0.0065908 |  | -450 | -450.045
1 | 377 | -1725 | 3825 | -0.006603 | -0.0066029 |  | -450 | -450.045
1 | 378 | -1725 | 3675 | -0.006615 | -0.006615 |  | -450 | -450.045
1 | 379 | -1725 | 3525 | -0.006627 | -0.0066271 |  | -450 | -450.045
1 | 380 | -1725 | 3375 | -0.006639 | -0.0066392 |  | -450 | -450.045
1 | 381 | -1725 | 3225 | -0.006651 | -0.0066512 |  | -450 | -450.045
1 | 382 | -1725 | 3075 | -0.006663 | -0.0066633 |  | -450 | -450.045
1 | 383 | -1725 | 2925 | -0.006675 | -0.0066754 |  | -450 | -450.045
1 | 384 | -1725 | 2775 | -0.006687 | -0.0066875 |  | -450 | -450.045
1 | 385 | -1725 | 2625 | -0.006699 | -0.0066996 |  | -450 | -450.045
1 | 386 | -1725 | 2475 | -0.006711 | -0.0067116 |  | -450 | -450.045
1 | 387 | -1725 | 2325 | -0.006723 | -0.0067237 |  | -450 | -450.045
1 | 388 | -1725 | 2175 | -0.006736 | -0.0067358 |  | -450 | -450.045
1 | 389 | -1725 | 2025 | -0.006748 | -0.0067479 |  | -450 | -450.045
1 | 390 | -1725 | 1875 | -0.00676 | -0.00676 |  | -450 | -450.045
1 | 391 | -1725 | 1725 | -0.006772 | -0.006772 |  | -450 | -450.045
1 | 392 | -1725 | 1575 | -0.006784 | -0.0067841 |  | -450 | -450.045
1 | 393 | -1725 | 1425 | -0.006796 | -0.0067962 |  | -450 | -450.045
1 | 394 | -1725 | 1275 | -0.006808 | -0.0068083 |  | -450 | -450.045
1 | 395 | -1725 | 1125 | -0.00682 | -0.0068204 |  | -450 | -450.045
1 | 396 | -1725 | 975 | -0.006832 | -0.0068324 |  | -450 | -450.045
1 | 397 | -1725 | 225 | -0.006893 | -0.0068928 |  | -450 | -450.045
1 | 398 | -1725 | 75 | -0.006905 | -0.0069049 |  | -450 | -450.045
1 | 399 | -75 | 5850 | -0.002443 | -0.0024435 |  | -450 | -450.045
1 | 400 | -225 | 5850 | -0.002807 | -0.0028068 |  | -450 | -450.045
1 | 401 | -375 | 5850 | -0.00317 | -0.0031701 |  | -450 | -450.045
1 | 402 | -525 | 5850 | -0.003533 | -0.0035334 |  | -450 | -450.045
1 | 403 | -675 | 5850 | -0.003897 | -0.0038967 |  | -450 | -450.045
1 | 404 | -825 | 5850 | -0.00426 | -0.00426 |  | -450 | -450.045
1 | 405 | -975 | 5850 | -0.004623 | -0.0046233 |  | -450 | -450.045
1 | 406 | -1125 | 5850 | -0.004986 | -0.0049866 |  | -450 | -450.045
1 | 407 | -1275 | 5850 | -0.00535 | -0.0053499 |  | -450 | -450.045
1 | 408 | -2100 | 5850 | -0.007348 | -0.0073481 |  | -450 | -450.045
2 | 1 | 2100 | -5325 | 0.002686 | 0.0026868 |  | 450 | 450.045
2 | 2 | 1725 | -5325 | 0.001677 | 0.0016773 |  | 335.3 | 335.4675
2 | 3 | 2100 | -5175 | 0.002662 | 0.0026623 |  | 450 | 450.045
2 | 4 | 1725 | -5175 | 0.001652 | 0.0016528 |  | 330.4 | 330.5625
2 | 5 | 2100 | -5025 | 0.002637 | 0.0026378 |  | 450 | 450.045
2 | 6 | 1725 | -5025 | 0.001628 | 0.0016283 |  | 325.5 | 325.6575
2 | 7 | 2100 | -825 | 0.00195 | 0.0019511 |  | 390.1 | 390.2175
2 | 8 | 2100 | -675 | 0.001926 | 0.0019266 |  | 385.2 | 385.3125
2 | 9 | 2100 | -375 | 0.001877 | 0.0018775 |  | 375.4 | 375.5025
2 | 10 | 2100 | -525 | 0.001901 | 0.001902 |  | 380.3 | 380.4075
2 | 11 | 1725 | -825 | 0.000941 | 0.00094159 |  | 188.2 | 188.3175
2 | 12 | 1725 | -675 | 0.0009164 | 0.00091706 |  | 183.3 | 183.4125
2 | 13 | 1725 | -375 | 0.0008674 | 0.00086801 |  | 173.5 | 173.6025
2 | 14 | 1725 | -525 | 0.0008919 | 0.00089254 |  | 178.4 | 178.5075
2 | 15 | 2100 | -4875 | 0.002613 | 0.0026133 |  | 450 | 450.045
2 | 16 | 2100 | -4725 | 0.002588 | 0.0025887 |  | 450 | 450.045
2 | 17 | 2100 | -4575 | 0.002563 | 0.0025642 |  | 450 | 450.045
2 | 18 | 2100 | -4425 | 0.002539 | 0.0025397 |  | 450 | 450.045
2 | 19 | 2100 | -4275 | 0.002514 | 0.0025152 |  | 450 | 450.045
2 | 20 | 2100 | -4125 | 0.00249 | 0.0024906 |  | 450 | 450.045
2 | 21 | 2100 | -3975 | 0.002465 | 0.0024661 |  | 450 | 450.045
2 | 22 | 2100 | -3825 | 0.002441 | 0.0024416 |  | 450 | 450.045
2 | 23 | 2100 | -3675 | 0.002416 | 0.0024171 |  | 450 | 450.045
2 | 24 | 2100 | -3525 | 0.002392 | 0.0023925 |  | 450 | 450.045
2 | 25 | 2100 | -3375 | 0.002367 | 0.002368 |  | 450 | 450.045
2 | 26 | 2100 | -3225 | 0.002343 | 0.0023435 |  | 450 | 450.045
2 | 27 | 2100 | -3075 | 0.002318 | 0.002319 |  | 450 | 450.045
2 | 28 | 2100 | -2925 | 0.002294 | 0.0022944 |  | 450 | 450.045
2 | 29 | 2100 | -2775 | 0.002269 | 0.0022699 |  | 450 | 450.045
2 | 30 | 2100 | -2625 | 0.002245 | 0.0022454 |  | 448.9 | 449.0775
2 | 31 | 2100 | -2475 | 0.00222 | 0.0022209 |  | 444 | 444.1725
2 | 32 | 2100 | -2325 | 0.002196 | 0.0021963 |  | 439.1 | 439.2675
2 | 33 | 2100 | -2175 | 0.002171 | 0.0021718 |  | 434.2 | 434.3625
2 | 34 | 2100 | -2025 | 0.002147 | 0.0021473 |  | 429.3 | 429.4575
2 | 35 | 2100 | -1875 | 0.002122 | 0.0021228 |  | 424.4 | 424.5525
2 | 36 | 2100 | -1725 | 0.002098 | 0.0020982 |  | 419.5 | 419.6475
2 | 37 | 2100 | -1575 | 0.002073 | 0.0020737 |  | 414.6 | 414.7425
2 | 38 | 2100 | -1425 | 0.002048 | 0.0020492 |  | 409.7 | 409.8375
2 | 39 | 2100 | -1275 | 0.002024 | 0.0020247 |  | 404.8 | 404.9325
2 | 40 | 2100 | -1125 | 0.001999 | 0.0020001 |  | 399.9 | 400.0275
2 | 41 | 2100 | -975 | 0.001975 | 0.0019756 |  | 395 | 395.1225
2 | 42 | 2100 | -225 | 0.001852 | 0.001853 |  | 370.5 | 370.5975
2 | 43 | 2100 | -75 | 0.001828 | 0.0018285 |  | 365.6 | 365.6925
2 | 44 | 1725 | -4875 | 0.001603 | 0.0016038 |  | 320.6 | 320.7525
2 | 45 | 1725 | -4725 | 0.001579 | 0.0015792 |  | 315.7 | 315.8475
2 | 46 | 1725 | -4575 | 0.001554 | 0.0015547 |  | 310.8 | 310.9425
2 | 47 | 1725 | -4425 | 0.00153 | 0.0015302 |  | 305.9 | 306.0375
2 | 48 | 1725 | -4275 | 0.001505 | 0.0015057 |  | 301 | 301.1325
2 | 49 | 1725 | -4125 | 0.00148 | 0.0014811 |  | 296.1 | 296.2275
2 | 50 | 1725 | -3975 | 0.001456 | 0.0014566 |  | 291.2 | 291.3225
2 | 51 | 1725 | -3825 | 0.001431 | 0.0014321 |  | 286.3 | 286.4175
2 | 52 | 1725 | -3675 | 0.001407 | 0.0014076 |  | 281.4 | 281.5125
2 | 53 | 1725 | -3525 | 0.001382 | 0.001383 |  | 276.5 | 276.6075
2 | 54 | 1725 | -3375 | 0.001358 | 0.0013585 |  | 271.6 | 271.7025
2 | 55 | 1725 | -3225 | 0.001333 | 0.001334 |  | 266.7 | 266.7975
2 | 56 | 1725 | -3075 | 0.001309 | 0.0013095 |  | 261.8 | 261.8925
2 | 57 | 1725 | -2925 | 0.001284 | 0.0012849 |  | 256.9 | 256.9875
2 | 58 | 1725 | -2775 | 0.00126 | 0.0012604 |  | 252 | 252.0825
2 | 59 | 1725 | -2625 | 0.001235 | 0.0012359 |  | 247 | 247.1775
2 | 60 | 1725 | -2475 | 0.001211 | 0.0012114 |  | 242.1 | 242.2725
2 | 61 | 1725 | -2325 | 0.001186 | 0.0011868 |  | 237.2 | 237.3675
2 | 62 | 1725 | -2175 | 0.001162 | 0.0011623 |  | 232.3 | 232.4625
2 | 63 | 1725 | -2025 | 0.001137 | 0.0011378 |  | 227.4 | 227.5575
2 | 64 | 1725 | -1875 | 0.001113 | 0.0011133 |  | 222.5 | 222.6525
2 | 65 | 1725 | -1725 | 0.001088 | 0.0010887 |  | 217.6 | 217.7475
2 | 66 | 1725 | -1575 | 0.001064 | 0.0010642 |  | 212.7 | 212.8425
2 | 67 | 1725 | -1425 | 0.001039 | 0.0010397 |  | 207.8 | 207.9375
2 | 68 | 1725 | -1275 | 0.001015 | 0.0010152 |  | 202.9 | 203.0325
2 | 69 | 1725 | -1125 | 0.00099 | 0.00099064 |  | 198 | 198.1275
2 | 70 | 1725 | -975 | 0.0009655 | 0.00096611 |  | 193.1 | 193.2225
2 | 71 | 1725 | -225 | 0.0008429 | 0.00084349 |  | 168.6 | 168.6975
2 | 72 | 1725 | -75 | 0.0008183 | 0.00081896 |  | 163.7 | 163.7925
2 | 73 | 2100 | -5725 | 0.002752 | 0.0027522 |  | 450 | 450.045
2 | 74 | 2100 | -5600 | 0.002731 | 0.0027318 |  | 450 | 450.045
2 | 75 | 1975 | -5850 | 0.002435 | 0.0024362 |  | 450 | 450.045
2 | 76 | 1850 | -5850 | 0.002099 | 0.0020997 |  | 419.8 | 419.935
2 | 77 | 2100 | -5475 | 0.002711 | 0.0027114 |  | 450 | 450.045
2 | 78 | 1725 | -5475 | 0.001701 | 0.0017019 |  | 340.2 | 340.3725
2 | 79 | 1725 | -5850 | 0.001763 | 0.0017632 |  | 352.5 | 352.635
2 | 80 | 1575 | -5475 | 0.001297 | 0.0012981 |  | 259.5 | 259.6125
2 | 81 | 1575 | -5850 | 0.001359 | 0.0013594 |  | 271.7 | 271.875
2 | 82 | 1425 | -5475 | 0.0008937 | 0.00089426 |  | 178.7 | 178.8525
2 | 83 | 1425 | -5850 | 0.000955 | 0.00095557 |  | 191 | 191.115
2 | 84 | 1275 | -5475 | 0.0004899 | 0.00049046 |  | 97.98 | 98.0925
2 | 85 | 75 | -5475 | -0.00274 | -0.0027399 |  | -450 | -450.045
2 | 86 | 225 | -5475 | -0.002337 | -0.0023361 |  | -450 | -450.045
2 | 87 | 375 | -5475 | -0.001933 | -0.0019323 |  | -386.5 | -386.4675
2 | 88 | 525 | -5475 | -0.001529 | -0.0015285 |  | -305.8 | -305.7075
2 | 89 | 675 | -5475 | -0.001125 | -0.0011247 |  | -225 | -224.9475
2 | 90 | 825 | -5475 | -0.0007214 | -0.00072094 |  | -144.3 | -144.1875
2 | 91 | 975 | -5475 | -0.0003177 | -0.00031714 |  | -63.53 | -63.4275
2 | 92 | 1125 | -5475 | 8.611e-05 | 8.6662e-05 |  | 17.22 | 17.3325
2 | 93 | 75 | -5850 | -0.002679 | -0.0026786 |  | -450 | -450.045
2 | 94 | 225 | -5850 | -0.002275 | -0.0022748 |  | -450 | -450.045
2 | 95 | 375 | -5850 | -0.001871 | -0.001871 |  | -374.3 | -374.205
2 | 96 | 525 | -5850 | -0.001468 | -0.0014672 |  | -293.5 | -293.445
2 | 97 | 675 | -5850 | -0.001064 | -0.0010634 |  | -212.8 | -212.685
2 | 98 | 825 | -5850 | -0.0006601 | -0.00065963 |  | -132 | -131.925
2 | 99 | 975 | -5850 | -0.0002564 | -0.00025583 |  | -51.27 | -51.165
2 | 100 | 1125 | -5850 | 0.0001474 | 0.00014797 |  | 29.48 | 29.595
2 | 101 | 1275 | -5850 | 0.0005512 | 0.00055177 |  | 110.2 | 110.355
2 | 102 | 2100 | -5850 | 0.002772 | 0.0027727 |  | 450 | 450.045
2 | 103 | -2100 | -5725 | -0.008554 | -0.0085542 |  | -450 | -450.045
2 | 104 | -2100 | -5600 | -0.008575 | -0.0085746 |  | -450 | -450.045
2 | 105 | -1975 | -5850 | -0.008197 | -0.0081972 |  | -450 | -450.045
2 | 106 | -1850 | -5850 | -0.007861 | -0.0078607 |  | -450 | -450.045
2 | 107 | -2100 | -5475 | -0.008595 | -0.008595 |  | -450 | -450.045
2 | 108 | -2100 | -5325 | -0.00862 | -0.0086196 |  | -450 | -450.045
2 | 109 | -1725 | -5325 | -0.00761 | -0.0076101 |  | -450 | -450.045
2 | 110 | -2100 | -5175 | -0.008644 | -0.0086441 |  | -450 | -450.045
2 | 111 | -1725 | -5175 | -0.007635 | -0.0076346 |  | -450 | -450.045
2 | 112 | -2100 | -5025 | -0.008669 | -0.0086686 |  | -450 | -450.045
2 | 113 | -1725 | -5025 | -0.007659 | -0.0076591 |  | -450 | -450.045
2 | 114 | -1725 | -5475 | -0.007586 | -0.0075855 |  | -450 | -450.045
2 | 115 | -1725 | -5850 | -0.007524 | -0.0075242 |  | -450 | -450.045
2 | 116 | -1575 | -5475 | -0.007182 | -0.0071817 |  | -450 | -450.045
2 | 117 | -1575 | -5850 | -0.00712 | -0.0071204 |  | -450 | -450.045
2 | 118 | -1425 | -5475 | -0.006778 | -0.0067779 |  | -450 | -450.045
2 | 119 | -1425 | -5850 | -0.006717 | -0.0067166 |  | -450 | -450.045
2 | 120 | -1275 | -5475 | -0.006374 | -0.0063741 |  | -450 | -450.045
2 | 121 | -2100 | -825 | -0.009355 | -0.0093553 |  | -450 | -450.045
2 | 122 | -2100 | -675 | -0.00938 | -0.0093798 |  | -450 | -450.045
2 | 123 | -2100 | -375 | -0.009429 | -0.0094289 |  | -450 | -450.045
2 | 124 | -2100 | -525 | -0.009404 | -0.0094044 |  | -450 | -450.045
2 | 125 | -1725 | -825 | -0.008346 | -0.0083458 |  | -450 | -450.045
2 | 126 | -1725 | -675 | -0.00837 | -0.0083703 |  | -450 | -450.045
2 | 127 | -1725 | -375 | -0.008419 | -0.0084194 |  | -450 | -450.045
2 | 128 | -1725 | -525 | -0.008395 | -0.0083949 |  | -450 | -450.045
2 | 129 | -2100 | -4875 | -0.008693 | -0.0086931 |  | -450 | -450.045
2 | 130 | -2100 | -4725 | -0.008718 | -0.0087177 |  | -450 | -450.045
2 | 131 | -2100 | -4575 | -0.008742 | -0.0087422 |  | -450 | -450.045
2 | 132 | -2100 | -4425 | -0.008767 | -0.0087667 |  | -450 | -450.045
2 | 133 | -2100 | -4275 | -0.008791 | -0.0087912 |  | -450 | -450.045
2 | 134 | -2100 | -4125 | -0.008816 | -0.0088158 |  | -450 | -450.045
2 | 135 | -2100 | -3975 | -0.00884 | -0.0088403 |  | -450 | -450.045
2 | 136 | -2100 | -3825 | -0.008865 | -0.0088648 |  | -450 | -450.045
2 | 137 | -2100 | -3675 | -0.008889 | -0.0088893 |  | -450 | -450.045
2 | 138 | -2100 | -3525 | -0.008914 | -0.0089139 |  | -450 | -450.045
2 | 139 | -2100 | -3375 | -0.008938 | -0.0089384 |  | -450 | -450.045
2 | 140 | -2100 | -3225 | -0.008963 | -0.0089629 |  | -450 | -450.045
2 | 141 | -2100 | -3075 | -0.008987 | -0.0089874 |  | -450 | -450.045
2 | 142 | -2100 | -2925 | -0.009012 | -0.009012 |  | -450 | -450.045
2 | 143 | -2100 | -2775 | -0.009036 | -0.0090365 |  | -450 | -450.045
2 | 144 | -2100 | -2625 | -0.009061 | -0.009061 |  | -450 | -450.045
2 | 145 | -2100 | -2475 | -0.009085 | -0.0090855 |  | -450 | -450.045
2 | 146 | -2100 | -2325 | -0.00911 | -0.0091101 |  | -450 | -450.045
2 | 147 | -2100 | -2175 | -0.009135 | -0.0091346 |  | -450 | -450.045
2 | 148 | -2100 | -2025 | -0.009159 | -0.0091591 |  | -450 | -450.045
2 | 149 | -2100 | -1875 | -0.009184 | -0.0091836 |  | -450 | -450.045
2 | 150 | -2100 | -1725 | -0.009208 | -0.0092082 |  | -450 | -450.045
2 | 151 | -2100 | -1575 | -0.009233 | -0.0092327 |  | -450 | -450.045
2 | 152 | -2100 | -1425 | -0.009257 | -0.0092572 |  | -450 | -450.045
2 | 153 | -2100 | -1275 | -0.009282 | -0.0092817 |  | -450 | -450.045
2 | 154 | -2100 | -1125 | -0.009306 | -0.0093063 |  | -450 | -450.045
2 | 155 | -2100 | -975 | -0.009331 | -0.0093308 |  | -450 | -450.045
2 | 156 | -2100 | -225 | -0.009453 | -0.0094534 |  | -450 | -450.045
2 | 157 | -2100 | -75 | -0.009478 | -0.0094779 |  | -450 | -450.045
2 | 158 | -75 | -5475 | -0.003144 | -0.0031437 |  | -450 | -450.045
2 | 159 | -225 | -5475 | -0.003548 | -0.0035475 |  | -450 | -450.045
2 | 160 | -375 | -5475 | -0.003952 | -0.0039513 |  | -450 | -450.045
2 | 161 | -525 | -5475 | -0.004355 | -0.0043551 |  | -450 | -450.045
2 | 162 | -675 | -5475 | -0.004759 | -0.0047589 |  | -450 | -450.045
2 | 163 | -825 | -5475 | -0.005163 | -0.0051627 |  | -450 | -450.045
2 | 164 | -975 | -5475 | -0.005567 | -0.0055665 |  | -450 | -450.045
2 | 165 | -1125 | -5475 | -0.00597 | -0.0059703 |  | -450 | -450.045
2 | 166 | -1725 | -4875 | -0.007684 | -0.0076836 |  | -450 | -450.045
2 | 167 | -1725 | -4725 | -0.007708 | -0.0077082 |  | -450 | -450.045
2 | 168 | -1725 | -4575 | -0.007733 | -0.0077327 |  | -450 | -450.045
2 | 169 | -1725 | -4425 | -0.007757 | -0.0077572 |  | -450 | -450.045
2 | 170 | -1725 | -4275 | -0.007782 | -0.0077817 |  | -450 | -450.045
2 | 171 | -1725 | -4125 | -0.007806 | -0.0078063 |  | -450 | -450.045
2 | 172 | -1725 | -3975 | -0.007831 | -0.0078308 |  | -450 | -450.045
2 | 173 | -1725 | -3825 | -0.007855 | -0.0078553 |  | -450 | -450.045
2 | 174 | -1725 | -3675 | -0.00788 | -0.0078798 |  | -450 | -450.045
2 | 175 | -1725 | -3525 | -0.007904 | -0.0079044 |  | -450 | -450.045
2 | 176 | -1725 | -3375 | -0.007929 | -0.0079289 |  | -450 | -450.045
2 | 177 | -1725 | -3225 | -0.007953 | -0.0079534 |  | -450 | -450.045
2 | 178 | -1725 | -3075 | -0.007978 | -0.0079779 |  | -450 | -450.045
2 | 179 | -1725 | -2925 | -0.008002 | -0.0080025 |  | -450 | -450.045
2 | 180 | -1725 | -2775 | -0.008027 | -0.008027 |  | -450 | -450.045
2 | 181 | -1725 | -2625 | -0.008052 | -0.0080515 |  | -450 | -450.045
2 | 182 | -1725 | -2475 | -0.008076 | -0.008076 |  | -450 | -450.045
2 | 183 | -1725 | -2325 | -0.008101 | -0.0081006 |  | -450 | -450.045
2 | 184 | -1725 | -2175 | -0.008125 | -0.0081251 |  | -450 | -450.045
2 | 185 | -1725 | -2025 | -0.00815 | -0.0081496 |  | -450 | -450.045
2 | 186 | -1725 | -1875 | -0.008174 | -0.0081741 |  | -450 | -450.045
2 | 187 | -1725 | -1725 | -0.008199 | -0.0081987 |  | -450 | -450.045
2 | 188 | -1725 | -1575 | -0.008223 | -0.0082232 |  | -450 | -450.045
2 | 189 | -1725 | -1425 | -0.008248 | -0.0082477 |  | -450 | -450.045
2 | 190 | -1725 | -1275 | -0.008272 | -0.0082722 |  | -450 | -450.045
2 | 191 | -1725 | -1125 | -0.008297 | -0.0082968 |  | -450 | -450.045
2 | 192 | -1725 | -975 | -0.008321 | -0.0083213 |  | -450 | -450.045
2 | 193 | -1725 | -225 | -0.008444 | -0.0084439 |  | -450 | -450.045
2 | 194 | -1725 | -75 | -0.008468 | -0.0084684 |  | -450 | -450.045
2 | 195 | -75 | -5850 | -0.003083 | -0.0030824 |  | -450 | -450.045
2 | 196 | -225 | -5850 | -0.003487 | -0.0034862 |  | -450 | -450.045
2 | 197 | -375 | -5850 | -0.00389 | -0.00389 |  | -450 | -450.045
2 | 198 | -525 | -5850 | -0.004294 | -0.0042938 |  | -450 | -450.045
2 | 199 | -675 | -5850 | -0.004698 | -0.0046976 |  | -450 | -450.045
2 | 200 | -825 | -5850 | -0.005102 | -0.0051014 |  | -450 | -450.045
2 | 201 | -975 | -5850 | -0.005505 | -0.0055052 |  | -450 | -450.045
2 | 202 | -1125 | -5850 | -0.005909 | -0.005909 |  | -450 | -450.045
2 | 203 | -1275 | -5850 | -0.006313 | -0.0063128 |  | -450 | -450.045
2 | 204 | -2100 | -5850 | -0.008534 | -0.0085337 |  | -450 | -450.045
2 | 205 | 2100 | 5325 | 0.0009449 | 0.00094556 |  | 189 | 189.1125
2 | 206 | 1725 | 5325 | -6.452e-05 | -6.3938e-05 |  | -12.9 | -12.7875
2 | 207 | 2100 | 5175 | 0.0009694 | 0.00097009 |  | 193.9 | 194.0175
2 | 208 | 1725 | 5175 | -4e-05 | -3.9413e-05 |  | -7.999 | -7.8825
2 | 209 | 2100 | 5025 | 0.000994 | 0.00099461 |  | 198.8 | 198.9225
2 | 210 | 1725 | 5025 | -1.547e-05 | -1.4888e-05 |  | -3.094 | -2.9775
2 | 211 | 2100 | 825 | 0.001681 | 0.0016813 |  | 336.1 | 336.2625
2 | 212 | 2100 | 675 | 0.001705 | 0.0017058 |  | 341 | 341.1675
2 | 213 | 2100 | 375 | 0.001754 | 0.0017549 |  | 350.8 | 350.9775
2 | 214 | 2100 | 525 | 0.00173 | 0.0017304 |  | 345.9 | 346.0725
2 | 215 | 1725 | 825 | 0.0006712 | 0.00067181 |  | 134.2 | 134.3625
2 | 216 | 1725 | 675 | 0.0006957 | 0.00069634 |  | 139.1 | 139.2675
2 | 217 | 1725 | 375 | 0.0007448 | 0.00074539 |  | 149 | 149.0775
2 | 218 | 1725 | 525 | 0.0007202 | 0.00072086 |  | 144 | 144.1725
2 | 219 | 2100 | 4875 | 0.001018 | 0.0010191 |  | 203.7 | 203.8275
2 | 220 | 2100 | 4725 | 0.001043 | 0.0010437 |  | 208.6 | 208.7325
2 | 221 | 2100 | 4575 | 0.001068 | 0.0010682 |  | 213.5 | 213.6375
2 | 222 | 2100 | 4425 | 0.001092 | 0.0010927 |  | 218.4 | 218.5425
2 | 223 | 2100 | 4275 | 0.001117 | 0.0011172 |  | 223.3 | 223.4475
2 | 224 | 2100 | 4125 | 0.001141 | 0.0011418 |  | 228.2 | 228.3525
2 | 225 | 2100 | 3975 | 0.001166 | 0.0011663 |  | 233.1 | 233.2575
2 | 226 | 2100 | 3825 | 0.00119 | 0.0011908 |  | 238 | 238.1625
2 | 227 | 2100 | 3675 | 0.001215 | 0.0012153 |  | 242.9 | 243.0675
2 | 228 | 2100 | 3525 | 0.001239 | 0.0012399 |  | 247.8 | 247.9725
2 | 229 | 2100 | 3375 | 0.001264 | 0.0012644 |  | 252.7 | 252.8775
2 | 230 | 2100 | 3225 | 0.001288 | 0.0012889 |  | 257.6 | 257.7825
2 | 231 | 2100 | 3075 | 0.001313 | 0.0013134 |  | 262.6 | 262.6875
2 | 232 | 2100 | 2925 | 0.001337 | 0.001338 |  | 267.5 | 267.5925
2 | 233 | 2100 | 2775 | 0.001362 | 0.0013625 |  | 272.4 | 272.4975
2 | 234 | 2100 | 2625 | 0.001386 | 0.001387 |  | 277.3 | 277.4025
2 | 235 | 2100 | 2475 | 0.001411 | 0.0014115 |  | 282.2 | 282.3075
2 | 236 | 2100 | 2325 | 0.001435 | 0.0014361 |  | 287.1 | 287.2125
2 | 237 | 2100 | 2175 | 0.00146 | 0.0014606 |  | 292 | 292.1175
2 | 238 | 2100 | 2025 | 0.001484 | 0.0014851 |  | 296.9 | 297.0225
2 | 239 | 2100 | 1875 | 0.001509 | 0.0015096 |  | 301.8 | 301.9275
2 | 240 | 2100 | 1725 | 0.001533 | 0.0015342 |  | 306.7 | 306.8325
2 | 241 | 2100 | 1575 | 0.001558 | 0.0015587 |  | 311.6 | 311.7375
2 | 242 | 2100 | 1425 | 0.001583 | 0.0015832 |  | 316.5 | 316.6425
2 | 243 | 2100 | 1275 | 0.001607 | 0.0016077 |  | 321.4 | 321.5475
2 | 244 | 2100 | 1125 | 0.001632 | 0.0016323 |  | 326.3 | 326.4525
2 | 245 | 2100 | 975 | 0.001656 | 0.0016568 |  | 331.2 | 331.3575
2 | 246 | 2100 | 225 | 0.001779 | 0.0017794 |  | 355.7 | 355.8825
2 | 247 | 2100 | 75 | 0.001803 | 0.0018039 |  | 360.6 | 360.7875
2 | 248 | 1725 | 4875 | 9.052e-06 | 9.6375e-06 |  | 1.81 | 1.9275
2 | 249 | 1725 | 4725 | 3.358e-05 | 3.4162e-05 |  | 6.715 | 6.8325
2 | 250 | 1725 | 4575 | 5.81e-05 | 5.8687e-05 |  | 11.62 | 11.7375
2 | 251 | 1725 | 4425 | 8.262e-05 | 8.3212e-05 |  | 16.52 | 16.6425
2 | 252 | 1725 | 4275 | 0.0001071 | 0.00010774 |  | 21.43 | 21.5475
2 | 253 | 1725 | 4125 | 0.0001317 | 0.00013226 |  | 26.33 | 26.4525
2 | 254 | 1725 | 3975 | 0.0001562 | 0.00015679 |  | 31.24 | 31.3575
2 | 255 | 1725 | 3825 | 0.0001807 | 0.00018131 |  | 36.14 | 36.2625
2 | 256 | 1725 | 3675 | 0.0002052 | 0.00020584 |  | 41.05 | 41.1675
2 | 257 | 1725 | 3525 | 0.0002298 | 0.00023036 |  | 45.95 | 46.0725
2 | 258 | 1725 | 3375 | 0.0002543 | 0.00025489 |  | 50.86 | 50.9775
2 | 259 | 1725 | 3225 | 0.0002788 | 0.00027941 |  | 55.76 | 55.8825
2 | 260 | 1725 | 3075 | 0.0003033 | 0.00030394 |  | 60.67 | 60.7875
2 | 261 | 1725 | 2925 | 0.0003279 | 0.00032846 |  | 65.57 | 65.6925
2 | 262 | 1725 | 2775 | 0.0003524 | 0.00035299 |  | 70.48 | 70.5975
2 | 263 | 1725 | 2625 | 0.0003769 | 0.00037751 |  | 75.38 | 75.5025
2 | 264 | 1725 | 2475 | 0.0004014 | 0.00040204 |  | 80.29 | 80.4075
2 | 265 | 1725 | 2325 | 0.000426 | 0.00042656 |  | 85.19 | 85.3125
2 | 266 | 1725 | 2175 | 0.0004505 | 0.00045109 |  | 90.1 | 90.2175
2 | 267 | 1725 | 2025 | 0.000475 | 0.00047561 |  | 95 | 95.1225
2 | 268 | 1725 | 1875 | 0.0004995 | 0.00050014 |  | 99.91 | 100.0275
2 | 269 | 1725 | 1725 | 0.0005241 | 0.00052466 |  | 104.8 | 104.9325
2 | 270 | 1725 | 1575 | 0.0005486 | 0.00054919 |  | 109.7 | 109.8375
2 | 271 | 1725 | 1425 | 0.0005731 | 0.00057371 |  | 114.6 | 114.7425
2 | 272 | 1725 | 1275 | 0.0005976 | 0.00059824 |  | 119.5 | 119.6475
2 | 273 | 1725 | 1125 | 0.0006221 | 0.00062276 |  | 124.4 | 124.5525
2 | 274 | 1725 | 975 | 0.0006467 | 0.00064729 |  | 129.3 | 129.4575
2 | 275 | 1725 | 225 | 0.0007693 | 0.00076991 |  | 153.9 | 153.9825
2 | 276 | 1725 | 75 | 0.0007938 | 0.00079444 |  | 158.8 | 158.8875
2 | 277 | 2100 | 5725 | 0.0008795 | 0.00088016 |  | 175.9 | 176.0325
2 | 278 | 2100 | 5600 | 0.0008999 | 0.0009006 |  | 180 | 180.12
2 | 279 | 1975 | 5850 | 0.0005226 | 0.00052322 |  | 104.5 | 104.645
2 | 280 | 1850 | 5850 | 0.0001861 | 0.00018672 |  | 37.22 | 37.345
2 | 281 | 2100 | 5475 | 0.0009204 | 0.00092104 |  | 184.1 | 184.2075
2 | 282 | 1725 | 5475 | -8.904e-05 | -8.8463e-05 |  | -17.81 | -17.6925
2 | 283 | 1725 | 5850 | -0.0001504 | -0.00014978 |  | -30.07 | -29.955
2 | 284 | 1575 | 5475 | -0.0004928 | -0.00049226 |  | -98.56 | -98.4525
2 | 285 | 1575 | 5850 | -0.0005541 | -0.00055358 |  | -110.8 | -110.715
2 | 286 | 1425 | 5475 | -0.0008966 | -0.00089606 |  | -179.3 | -179.2125
2 | 287 | 1425 | 5850 | -0.0009579 | -0.00095738 |  | -191.6 | -191.475
2 | 288 | 1275 | 5475 | -0.0013 | -0.0012999 |  | -260.1 | -259.9725
2 | 289 | 75 | 5475 | -0.004531 | -0.0045303 |  | -450 | -450.045
2 | 290 | 225 | 5475 | -0.004127 | -0.0041265 |  | -450 | -450.045
2 | 291 | 375 | 5475 | -0.003723 | -0.0037227 |  | -450 | -450.045
2 | 292 | 525 | 5475 | -0.003319 | -0.0033189 |  | -450 | -450.045
2 | 293 | 675 | 5475 | -0.002915 | -0.0029151 |  | -450 | -450.045
2 | 294 | 825 | 5475 | -0.002512 | -0.0025113 |  | -450 | -450.045
2 | 295 | 975 | 5475 | -0.002108 | -0.0021075 |  | -421.6 | -421.4925
2 | 296 | 1125 | 5475 | -0.001704 | -0.0017037 |  | -340.8 | -340.7325
2 | 297 | 75 | 5850 | -0.004592 | -0.0045916 |  | -450 | -450.045
2 | 298 | 225 | 5850 | -0.004188 | -0.0041878 |  | -450 | -450.045
2 | 299 | 375 | 5850 | -0.003784 | -0.003784 |  | -450 | -450.045
2 | 300 | 525 | 5850 | -0.003381 | -0.0033802 |  | -450 | -450.045
2 | 301 | 675 | 5850 | -0.002977 | -0.0029764 |  | -450 | -450.045
2 | 302 | 825 | 5850 | -0.002573 | -0.0025726 |  | -450 | -450.045
2 | 303 | 975 | 5850 | -0.002169 | -0.0021688 |  | -433.8 | -433.755
2 | 304 | 1125 | 5850 | -0.001765 | -0.001765 |  | -353.1 | -352.995
2 | 305 | 1275 | 5850 | -0.001362 | -0.0013612 |  | -272.3 | -272.235
2 | 306 | 2100 | 5850 | 0.0008591 | 0.00085972 |  | 171.8 | 171.945
2 | 307 | -2100 | 5725 | -0.01043 | -0.010426 |  | -450 | -450.045
2 | 308 | -2100 | 5600 | -0.01041 | -0.010406 |  | -450 | -450.045
2 | 309 | -1975 | 5850 | -0.01011 | -0.01011 |  | -450 | -450.045
2 | 310 | -1850 | 5850 | -0.009774 | -0.0097737 |  | -450 | -450.045
2 | 311 | -2100 | 5475 | -0.01039 | -0.010385 |  | -450 | -450.045
2 | 312 | -2100 | 5325 | -0.01036 | -0.010361 |  | -450 | -450.045
2 | 313 | -1725 | 5325 | -0.009351 | -0.0093513 |  | -450 | -450.045
2 | 314 | -2100 | 5175 | -0.01034 | -0.010336 |  | -450 | -450.045
2 | 315 | -1725 | 5175 | -0.009327 | -0.0093268 |  | -450 | -450.045
2 | 316 | -2100 | 5025 | -0.01031 | -0.010312 |  | -450 | -450.045
2 | 317 | -1725 | 5025 | -0.009302 | -0.0093023 |  | -450 | -450.045
2 | 318 | -1725 | 5475 | -0.009376 | -0.0093759 |  | -450 | -450.045
2 | 319 | -1725 | 5850 | -0.009437 | -0.0094372 |  | -450 | -450.045
2 | 320 | -1575 | 5475 | -0.008972 | -0.0089721 |  | -450 | -450.045
2 | 321 | -1575 | 5850 | -0.009033 | -0.0090334 |  | -450 | -450.045
2 | 322 | -1425 | 5475 | -0.008568 | -0.0085683 |  | -450 | -450.045
2 | 323 | -1425 | 5850 | -0.00863 | -0.0086296 |  | -450 | -450.045
2 | 324 | -1275 | 5475 | -0.008164 | -0.0081645 |  | -450 | -450.045
2 | 325 | -2100 | 825 | -0.009625 | -0.0096251 |  | -450 | -450.045
2 | 326 | -2100 | 675 | -0.0096 | -0.0096006 |  | -450 | -450.045
2 | 327 | -2100 | 375 | -0.009551 | -0.0095515 |  | -450 | -450.045
2 | 328 | -2100 | 525 | -0.009576 | -0.009576 |  | -450 | -450.045
2 | 329 | -1725 | 825 | -0.008616 | -0.0086156 |  | -450 | -450.045
2 | 330 | -1725 | 675 | -0.008591 | -0.0085911 |  | -450 | -450.045
2 | 331 | -1725 | 375 | -0.008542 | -0.008542 |  | -450 | -450.045
2 | 332 | -1725 | 525 | -0.008567 | -0.0085665 |  | -450 | -450.045
2 | 333 | -2100 | 4875 | -0.01029 | -0.010287 |  | -450 | -450.045
2 | 334 | -2100 | 4725 | -0.01026 | -0.010263 |  | -450 | -450.045
2 | 335 | -2100 | 4575 | -0.01024 | -0.010238 |  | -450 | -450.045
2 | 336 | -2100 | 4425 | -0.01021 | -0.010214 |  | -450 | -450.045
2 | 337 | -2100 | 4275 | -0.01019 | -0.010189 |  | -450 | -450.045
2 | 338 | -2100 | 4125 | -0.01016 | -0.010165 |  | -450 | -450.045
2 | 339 | -2100 | 3975 | -0.01014 | -0.01014 |  | -450 | -450.045
2 | 340 | -2100 | 3825 | -0.01012 | -0.010116 |  | -450 | -450.045
2 | 341 | -2100 | 3675 | -0.01009 | -0.010091 |  | -450 | -450.045
2 | 342 | -2100 | 3525 | -0.01007 | -0.010067 |  | -450 | -450.045
2 | 343 | -2100 | 3375 | -0.01004 | -0.010042 |  | -450 | -450.045
2 | 344 | -2100 | 3225 | -0.01002 | -0.010017 |  | -450 | -450.045
2 | 345 | -2100 | 3075 | -0.009993 | -0.009993 |  | -450 | -450.045
2 | 346 | -2100 | 2925 | -0.009968 | -0.0099684 |  | -450 | -450.045
2 | 347 | -2100 | 2775 | -0.009944 | -0.0099439 |  | -450 | -450.045
2 | 348 | -2100 | 2625 | -0.009919 | -0.0099194 |  | -450 | -450.045
2 | 349 | -2100 | 2475 | -0.009895 | -0.0098949 |  | -450 | -450.045
2 | 350 | -2100 | 2325 | -0.00987 | -0.0098703 |  | -450 | -450.045
2 | 351 | -2100 | 2175 | -0.009846 | -0.0098458 |  | -450 | -450.045
2 | 352 | -2100 | 2025 | -0.009821 | -0.0098213 |  | -450 | -450.045
2 | 353 | -2100 | 1875 | -0.009797 | -0.0097968 |  | -450 | -450.045
2 | 354 | -2100 | 1725 | -0.009772 | -0.0097722 |  | -450 | -450.045
2 | 355 | -2100 | 1575 | -0.009748 | -0.0097477 |  | -450 | -450.045
2 | 356 | -2100 | 1425 | -0.009723 | -0.0097232 |  | -450 | -450.045
2 | 357 | -2100 | 1275 | -0.009699 | -0.0096987 |  | -450 | -450.045
2 | 358 | -2100 | 1125 | -0.009674 | -0.0096741 |  | -450 | -450.045
2 | 359 | -2100 | 975 | -0.00965 | -0.0096496 |  | -450 | -450.045
2 | 360 | -2100 | 225 | -0.009527 | -0.009527 |  | -450 | -450.045
2 | 361 | -2100 | 75 | -0.009502 | -0.0095025 |  | -450 | -450.045
2 | 362 | -75 | 5475 | -0.004934 | -0.0049341 |  | -450 | -450.045
2 | 363 | -225 | 5475 | -0.005338 | -0.0053379 |  | -450 | -450.045
2 | 364 | -375 | 5475 | -0.005742 | -0.0057417 |  | -450 | -450.045
2 | 365 | -525 | 5475 | -0.006146 | -0.0061455 |  | -450 | -450.045
2 | 366 | -675 | 5475 | -0.006549 | -0.0065493 |  | -450 | -450.045
2 | 367 | -825 | 5475 | -0.006953 | -0.0069531 |  | -450 | -450.045
2 | 368 | -975 | 5475 | -0.007357 | -0.0073569 |  | -450 | -450.045
2 | 369 | -1125 | 5475 | -0.007761 | -0.0077607 |  | -450 | -450.045
2 | 370 | -1725 | 4875 | -0.009278 | -0.0092778 |  | -450 | -450.045
2 | 371 | -1725 | 4725 | -0.009253 | -0.0092532 |  | -450 | -450.045
2 | 372 | -1725 | 4575 | -0.009229 | -0.0092287 |  | -450 | -450.045
2 | 373 | -1725 | 4425 | -0.009204 | -0.0092042 |  | -450 | -450.045
2 | 374 | -1725 | 4275 | -0.00918 | -0.0091797 |  | -450 | -450.045
2 | 375 | -1725 | 4125 | -0.009155 | -0.0091551 |  | -450 | -450.045
2 | 376 | -1725 | 3975 | -0.009131 | -0.0091306 |  | -450 | -450.045
2 | 377 | -1725 | 3825 | -0.009106 | -0.0091061 |  | -450 | -450.045
2 | 378 | -1725 | 3675 | -0.009082 | -0.0090816 |  | -450 | -450.045
2 | 379 | -1725 | 3525 | -0.009057 | -0.009057 |  | -450 | -450.045
2 | 380 | -1725 | 3375 | -0.009032 | -0.0090325 |  | -450 | -450.045
2 | 381 | -1725 | 3225 | -0.009008 | -0.009008 |  | -450 | -450.045
2 | 382 | -1725 | 3075 | -0.008983 | -0.0089835 |  | -450 | -450.045
2 | 383 | -1725 | 2925 | -0.008959 | -0.0089589 |  | -450 | -450.045
2 | 384 | -1725 | 2775 | -0.008934 | -0.0089344 |  | -450 | -450.045
2 | 385 | -1725 | 2625 | -0.00891 | -0.0089099 |  | -450 | -450.045
2 | 386 | -1725 | 2475 | -0.008885 | -0.0088854 |  | -450 | -450.045
2 | 387 | -1725 | 2325 | -0.008861 | -0.0088608 |  | -450 | -450.045
2 | 388 | -1725 | 2175 | -0.008836 | -0.0088363 |  | -450 | -450.045
2 | 389 | -1725 | 2025 | -0.008812 | -0.0088118 |  | -450 | -450.045
2 | 390 | -1725 | 1875 | -0.008787 | -0.0087873 |  | -450 | -450.045
2 | 391 | -1725 | 1725 | -0.008763 | -0.0087627 |  | -450 | -450.045
2 | 392 | -1725 | 1575 | -0.008738 | -0.0087382 |  | -450 | -450.045
2 | 393 | -1725 | 1425 | -0.008714 | -0.0087137 |  | -450 | -450.045
2 | 394 | -1725 | 1275 | -0.008689 | -0.0086892 |  | -450 | -450.045
2 | 395 | -1725 | 1125 | -0.008665 | -0.0086646 |  | -450 | -450.045
2 | 396 | -1725 | 975 | -0.00864 | -0.0086401 |  | -450 | -450.045
2 | 397 | -1725 | 225 | -0.008517 | -0.0085175 |  | -450 | -450.045
2 | 398 | -1725 | 75 | -0.008493 | -0.008493 |  | -450 | -450.045
2 | 399 | -75 | 5850 | -0.004996 | -0.0049954 |  | -450 | -450.045
2 | 400 | -225 | 5850 | -0.005399 | -0.0053992 |  | -450 | -450.045
2 | 401 | -375 | 5850 | -0.005803 | -0.005803 |  | -450 | -450.045
2 | 402 | -525 | 5850 | -0.006207 | -0.0062068 |  | -450 | -450.045
2 | 403 | -675 | 5850 | -0.006611 | -0.0066106 |  | -450 | -450.045
2 | 404 | -825 | 5850 | -0.007014 | -0.0070144 |  | -450 | -450.045
2 | 405 | -975 | 5850 | -0.007418 | -0.0074182 |  | -450 | -450.045
2 | 406 | -1125 | 5850 | -0.007822 | -0.007822 |  | -450 | -450.045
2 | 407 | -1275 | 5850 | -0.008226 | -0.0082258 |  | -450 | -450.045
2 | 408 | -2100 | 5850 | -0.01045 | -0.010447 |  | -450 | -450.045
3 | 1 | 2100 | -5325 | -0.01046 | -0.010455 |  | -450 | -450.045
3 | 2 | 1725 | -5325 | -0.009443 | -0.0094428 |  | -450 | -450.045
3 | 3 | 2100 | -5175 | -0.01043 | -0.01043 |  | -450 | -450.045
3 | 4 | 1725 | -5175 | -0.009418 | -0.0094175 |  | -450 | -450.045
3 | 5 | 2100 | -5025 | -0.0104 | -0.010405 |  | -450 | -450.045
3 | 6 | 1725 | -5025 | -0.009392 | -0.0093922 |  | -450 | -450.045
3 | 7 | 2100 | -825 | -0.009696 | -0.0096962 |  | -450 | -450.045
3 | 8 | 2100 | -675 | -0.009671 | -0.0096709 |  | -450 | -450.045
3 | 9 | 2100 | -375 | -0.00962 | -0.0096203 |  | -450 | -450.045
3 | 10 | 2100 | -525 | -0.009645 | -0.0096456 |  | -450 | -450.045
3 | 11 | 1725 | -825 | -0.008683 | -0.0086837 |  | -450 | -450.045
3 | 12 | 1725 | -675 | -0.008658 | -0.0086584 |  | -450 | -450.045
3 | 13 | 1725 | -375 | -0.008608 | -0.0086078 |  | -450 | -450.045
3 | 14 | 1725 | -525 | -0.008633 | -0.0086331 |  | -450 | -450.045
3 | 15 | 2100 | -4875 | -0.01038 | -0.010379 |  | -450 | -450.045
3 | 16 | 2100 | -4725 | -0.01035 | -0.010354 |  | -450 | -450.045
3 | 17 | 2100 | -4575 | -0.01033 | -0.010329 |  | -450 | -450.045
3 | 18 | 2100 | -4425 | -0.0103 | -0.010303 |  | -450 | -450.045
3 | 19 | 2100 | -4275 | -0.01028 | -0.010278 |  | -450 | -450.045
3 | 20 | 2100 | -4125 | -0.01025 | -0.010253 |  | -450 | -450.045
3 | 21 | 2100 | -3975 | -0.01023 | -0.010228 |  | -450 | -450.045
3 | 22 | 2100 | -3825 | -0.0102 | -0.010202 |  | -450 | -450.045
3 | 23 | 2100 | -3675 | -0.01018 | -0.010177 |  | -450 | -450.045
3 | 24 | 2100 | -3525 | -0.01015 | -0.010152 |  | -450 | -450.045
3 | 25 | 2100 | -3375 | -0.01013 | -0.010126 |  | -450 | -450.045
3 | 26 | 2100 | -3225 | -0.0101 | -0.010101 |  | -450 | -450.045
3 | 27 | 2100 | -3075 | -0.01008 | -0.010076 |  | -450 | -450.045
3 | 28 | 2100 | -2925 | -0.01005 | -0.01005 |  | -450 | -450.045
3 | 29 | 2100 | -2775 | -0.01002 | -0.010025 |  | -450 | -450.045
3 | 30 | 2100 | -2625 | -0.01 | -0.0099998 |  | -450 | -450.045
3 | 31 | 2100 | -2475 | -0.009974 | -0.0099745 |  | -450 | -450.045
3 | 32 | 2100 | -2325 | -0.009949 | -0.0099492 |  | -450 | -450.045
3 | 33 | 2100 | -2175 | -0.009924 | -0.0099239 |  | -450 | -450.045
3 | 34 | 2100 | -2025 | -0.009898 | -0.0098986 |  | -450 | -450.045
3 | 35 | 2100 | -1875 | -0.009873 | -0.0098733 |  | -450 | -450.045
3 | 36 | 2100 | -1725 | -0.009848 | -0.009848 |  | -450 | -450.045
3 | 37 | 2100 | -1575 | -0.009822 | -0.0098227 |  | -450 | -450.045
3 | 38 | 2100 | -1425 | -0.009797 | -0.0097974 |  | -450 | -450.045
3 | 39 | 2100 | -1275 | -0.009772 | -0.0097721 |  | -450 | -450.045
3 | 40 | 2100 | -1125 | -0.009747 | -0.0097468 |  | -450 | -450.045
3 | 41 | 2100 | -975 | -0.009721 | -0.0097215 |  | -450 | -450.045
3 | 42 | 2100 | -225 | -0.009595 | -0.009595 |  | -450 | -450.045
3 | 43 | 2100 | -75 | -0.009569 | -0.0095697 |  | -450 | -450.045
3 | 44 | 1725 | -4875 | -0.009367 | -0.0093669 |  | -450 | -450.045
3 | 45 | 1725 | -4725 | -0.009342 | -0.0093416 |  | -450 | -450.045
3 | 46 | 1725 | -4575 | -0.009316 | -0.0093163 |  | -450 | -450.045
3 | 47 | 1725 | -4425 | -0.009291 | -0.009291 |  | -450 | -450.045
3 | 48 | 1725 | -4275 | -0.009266 | -0.0092657 |  | -450 | -450.045
3 | 49 | 1725 | -4125 | -0.00924 | -0.0092404 |  | -450 | -450.045
3 | 50 | 1725 | -3975 | -0.009215 | -0.0092151 |  | -450 | -450.045
3 | 51 | 1725 | -3825 | -0.00919 | -0.0091898 |  | -450 | -450.045
3 | 52 | 1725 | -3675 | -0.009164 | -0.0091645 |  | -450 | -450.045
3 | 53 | 1725 | -3525 | -0.009139 | -0.0091392 |  | -450 | -450.045
3 | 54 | 1725 | -3375 | -0.009114 | -0.0091139 |  | -450 | -450.045
3 | 55 | 1725 | -3225 | -0.009088 | -0.0090886 |  | -450 | -450.045
3 | 56 | 1725 | -3075 | -0.009063 | -0.0090633 |  | -450 | -450.045
3 | 57 | 1725 | -2925 | -0.009038 | -0.0090379 |  | -450 | -450.045
3 | 58 | 1725 | -2775 | -0.009013 | -0.0090126 |  | -450 | -450.045
3 | 59 | 1725 | -2625 | -0.008987 | -0.0089873 |  | -450 | -450.045
3 | 60 | 1725 | -2475 | -0.008962 | -0.008962 |  | -450 | -450.045
3 | 61 | 1725 | -2325 | -0.008937 | -0.0089367 |  | -450 | -450.045
3 | 62 | 1725 | -2175 | -0.008911 | -0.0089114 |  | -450 | -450.045
3 | 63 | 1725 | -2025 | -0.008886 | -0.0088861 |  | -450 | -450.045
3 | 64 | 1725 | -1875 | -0.008861 | -0.0088608 |  | -450 | -450.045
3 | 65 | 1725 | -1725 | -0.008835 | -0.0088355 |  | -450 | -450.045
3 | 66 | 1725 | -1575 | -0.00881 | -0.0088102 |  | -450 | -450.045
3 | 67 | 1725 | -1425 | -0.008785 | -0.0087849 |  | -450 | -450.045
3 | 68 | 1725 | -1275 | -0.008759 | -0.0087596 |  | -450 | -450.045
3 | 69 | 1725 | -1125 | -0.008734 | -0.0087343 |  | -450 | -450.045
3 | 70 | 1725 | -975 | -0.008709 | -0.008709 |  | -450 | -450.045
3 | 71 | 1725 | -225 | -0.008582 | -0.0085825 |  | -450 | -450.045
3 | 72 | 1725 | -75 | -0.008557 | -0.0085572 |  | -450 | -450.045
3 | 73 | 2100 | -5725 | -0.01052 | -0.010523 |  | -450 | -450.045
3 | 74 | 2100 | -5600 | -0.0105 | -0.010502 |  | -450 | -450.045
3 | 75 | 1975 | -5850 | -0.01021 | -0.010206 |  | -450 | -450.045
3 | 76 | 1850 | -5850 | -0.009869 | -0.0098689 |  | -450 | -450.045
3 | 77 | 2100 | -5475 | -0.01048 | -0.010481 |  | -450 | -450.045
3 | 78 | 1725 | -5475 | -0.009468 | -0.0094681 |  | -450 | -450.045
3 | 79 | 1725 | -5850 | -0.009531 | -0.0095314 |  | -450 | -450.045
3 | 80 | 1575 | -5475 | -0.009063 | -0.0090631 |  | -450 | -450.045
3 | 81 | 1575 | -5850 | -0.009126 | -0.0091264 |  | -450 | -450.045
3 | 82 | 1425 | -5475 | -0.008658 | -0.0086581 |  | -450 | -450.045
3 | 83 | 1425 | -5850 | -0.008721 | -0.0087214 |  | -450 | -450.045
3 | 84 | 1275 | -5475 | -0.008253 | -0.0082531 |  | -450 | -450.045
3 | 85 | 75 | -5475 | -0.005014 | -0.0050131 |  | -450 | -450.045
3 | 86 | 225 | -5475 | -0.005418 | -0.0054181 |  | -450 | -450.045
3 | 87 | 375 | -5475 | -0.005823 | -0.0058231 |  | -450 | -450.045
3 | 88 | 525 | -5475 | -0.006228 | -0.0062281 |  | -450 | -450.045
3 | 89 | 675 | -5475 | -0.006633 | -0.0066331 |  | -450 | -450.045
3 | 90 | 825 | -5475 | -0.007038 | -0.0070381 |  | -450 | -450.045
3 | 91 | 975 | -5475 | -0.007443 | -0.0074431 |  | -450 | -450.045
3 | 92 | 1125 | -5475 | -0.007848 | -0.0078481 |  | -450 | -450.045
3 | 93 | 75 | -5850 | -0.005077 | -0.0050764 |  | -450 | -450.045
3 | 94 | 225 | -5850 | -0.005482 | -0.0054814 |  | -450 | -450.045
3 | 95 | 375 | -5850 | -0.005887 | -0.0058864 |  | -450 | -450.045
3 | 96 | 525 | -5850 | -0.006292 | -0.0062914 |  | -450 | -450.045
3 | 97 | 675 | -5850 | -0.006697 | -0.0066964 |  | -450 | -450.045
3 | 98 | 825 | -5850 | -0.007102 | -0.0071014 |  | -450 | -450.045
3 | 99 | 975 | -5850 | -0.007507 | -0.0075064 |  | -450 | -450.045
3 | 100 | 1125 | -5850 | -0.007912 | -0.0079114 |  | -450 | -450.045
3 | 101 | 1275 | -5850 | -0.008317 | -0.0083164 |  | -450 | -450.045
3 | 102 | 2100 | -5850 | -0.01054 | -0.010544 |  | -450 | -450.045
3 | 103 | -2100 | -5725 | 0.0008163 | 0.00081719 |  | 163.3 | 163.4385
3 | 104 | -2100 | -5600 | 0.0008374 | 0.00083828 |  | 167.5 | 167.656
3 | 105 | -1975 | -5850 | 0.0004577 | 0.00045861 |  | 91.55 | 91.721
3 | 106 | -1850 | -5850 | 0.0001203 | 0.00012111 |  | 24.05 | 24.221
3 | 107 | -2100 | -5475 | 0.0008585 | 0.00085937 |  | 171.7 | 171.8735
3 | 108 | -2100 | -5325 | 0.0008838 | 0.00088467 |  | 176.8 | 176.9345
3 | 109 | -1725 | -5325 | -0.0001286 | -0.00012783 |  | -25.72 | -25.5655
3 | 110 | -2100 | -5175 | 0.0009091 | 0.00090998 |  | 181.8 | 181.9955
3 | 111 | -1725 | -5175 | -0.0001033 | -0.00010252 |  | -20.66 | -20.5045
3 | 112 | -2100 | -5025 | 0.0009344 | 0.00093528 |  | 186.9 | 187.0565
3 | 113 | -1725 | -5025 | -7.799e-05 | -7.7217e-05 |  | -15.6 | -15.4435
3 | 114 | -1725 | -5475 | -0.0001539 | -0.00015313 |  | -30.78 | -30.6265
3 | 115 | -1725 | -5850 | -0.0002172 | -0.00021639 |  | -43.44 | -43.279
3 | 116 | -1575 | -5475 | -0.0005589 | -0.00055813 |  | -111.8 | -111.6265
3 | 117 | -1575 | -5850 | -0.0006222 | -0.00062139 |  | -124.4 | -124.279
3 | 118 | -1425 | -5475 | -0.0009639 | -0.00096313 |  | -192.8 | -192.6265
3 | 119 | -1425 | -5850 | -0.001027 | -0.0010264 |  | -205.4 | -205.279
3 | 120 | -1275 | -5475 | -0.001369 | -0.0013681 |  | -273.8 | -273.6265
3 | 121 | -2100 | -825 | 0.001643 | 0.0016438 |  | 328.6 | 328.7645
3 | 122 | -2100 | -675 | 0.001668 | 0.0016691 |  | 333.7 | 333.8255
3 | 123 | -2100 | -375 | 0.001719 | 0.0017197 |  | 343.8 | 343.9475
3 | 124 | -2100 | -525 | 0.001694 | 0.0016944 |  | 338.8 | 338.8865
3 | 125 | -1725 | -825 | 0.0006307 | 0.00063132 |  | 126.1 | 126.2645
3 | 126 | -1725 | -675 | 0.0006561 | 0.00065663 |  | 131.2 | 131.3255
3 | 127 | -1725 | -375 | 0.0007067 | 0.00070724 |  | 141.3 | 141.4475
3 | 128 | -1725 | -525 | 0.0006814 | 0.00068193 |  | 136.3 | 136.3865
3 | 129 | -2100 | -4875 | 0.0009597 | 0.00096059 |  | 191.9 | 192.1175
3 | 130 | -2100 | -4725 | 0.0009851 | 0.00098589 |  | 197 | 197.1785
3 | 131 | -2100 | -4575 | 0.00101 | 0.0010112 |  | 202.1 | 202.2395
3 | 132 | -2100 | -4425 | 0.001036 | 0.0010365 |  | 207.1 | 207.3005
3 | 133 | -2100 | -4275 | 0.001061 | 0.0010618 |  | 212.2 | 212.3615
3 | 134 | -2100 | -4125 | 0.001086 | 0.0010871 |  | 217.3 | 217.4225
3 | 135 | -2100 | -3975 | 0.001112 | 0.0011124 |  | 222.3 | 222.4835
3 | 136 | -2100 | -3825 | 0.001137 | 0.0011377 |  | 227.4 | 227.5445
3 | 137 | -2100 | -3675 | 0.001162 | 0.001163 |  | 232.4 | 232.6055
3 | 138 | -2100 | -3525 | 0.001188 | 0.0011883 |  | 237.5 | 237.6665
3 | 139 | -2100 | -3375 | 0.001213 | 0.0012136 |  | 242.6 | 242.7275
3 | 140 | -2100 | -3225 | 0.001238 | 0.0012389 |  | 247.6 | 247.7885
3 | 141 | -2100 | -3075 | 0.001263 | 0.0012642 |  | 252.7 | 252.8495
3 | 142 | -2100 | -2925 | 0.001289 | 0.0012896 |  | 257.8 | 257.9105
3 | 143 | -2100 | -2775 | 0.001314 | 0.0013149 |  | 262.8 | 262.9715
3 | 144 | -2100 | -2625 | 0.001339 | 0.0013402 |  | 267.9 | 268.0325
3 | 145 | -2100 | -2475 | 0.001365 | 0.0013655 |  | 272.9 | 273.0935
3 | 146 | -2100 | -2325 | 0.00139 | 0.0013908 |  | 278 | 278.1545
3 | 147 | -2100 | -2175 | 0.001415 | 0.0014161 |  | 283.1 | 283.2155
3 | 148 | -2100 | -2025 | 0.001441 | 0.0014414 |  | 288.1 | 288.2765
3 | 149 | -2100 | -1875 | 0.001466 | 0.0014667 |  | 293.2 | 293.3375
3 | 150 | -2100 | -1725 | 0.001491 | 0.001492 |  | 298.3 | 298.3985
3 | 151 | -2100 | -1575 | 0.001517 | 0.0015173 |  | 303.3 | 303.4595
3 | 152 | -2100 | -1425 | 0.001542 | 0.0015426 |  | 308.4 | 308.5205
3 | 153 | -2100 | -1275 | 0.001567 | 0.0015679 |  | 313.4 | 313.5815
3 | 154 | -2100 | -1125 | 0.001593 | 0.0015932 |  | 318.5 | 318.6425
3 | 155 | -2100 | -975 | 0.001618 | 0.0016185 |  | 323.6 | 323.7035
3 | 156 | -2100 | -225 | 0.001744 | 0.001745 |  | 348.9 | 349.0085
3 | 157 | -2100 | -75 | 0.00177 | 0.0017703 |  | 353.9 | 354.0695
3 | 158 | -75 | -5475 | -0.004609 | -0.0046081 |  | -450 | -450.045
3 | 159 | -225 | -5475 | -0.004204 | -0.0042031 |  | -450 | -450.045
3 | 160 | -375 | -5475 | -0.003799 | -0.0037981 |  | -450 | -450.045
3 | 161 | -525 | -5475 | -0.003394 | -0.0033931 |  | -450 | -450.045
3 | 162 | -675 | -5475 | -0.002989 | -0.0029881 |  | -450 | -450.045
3 | 163 | -825 | -5475 | -0.002584 | -0.0025831 |  | -450 | -450.045
3 | 164 | -975 | -5475 | -0.002179 | -0.0021781 |  | -435.8 | -435.6265
3 | 165 | -1125 | -5475 | -0.001774 | -0.0017731 |  | -354.8 | -354.6265
3 | 166 | -1725 | -4875 | -5.267e-05 | -5.1912e-05 |  | -10.53 | -10.3825
3 | 167 | -1725 | -4725 | -2.736e-05 | -2.6607e-05 |  | -5.473 | -5.3215
3 | 168 | -1725 | -4575 | -2.051e-06 | -1.3025e-06 |  | -0.4102 | -0.2605
3 | 169 | -1725 | -4425 | 2.326e-05 | 2.4003e-05 |  | 4.652 | 4.8005
3 | 170 | -1725 | -4275 | 4.857e-05 | 4.9307e-05 |  | 9.715 | 9.8615
3 | 171 | -1725 | -4125 | 7.388e-05 | 7.4613e-05 |  | 14.78 | 14.9225
3 | 172 | -1725 | -3975 | 9.92e-05 | 9.9918e-05 |  | 19.84 | 19.9835
3 | 173 | -1725 | -3825 | 0.0001245 | 0.00012522 |  | 24.9 | 25.0445
3 | 174 | -1725 | -3675 | 0.0001498 | 0.00015053 |  | 29.96 | 30.1055
3 | 175 | -1725 | -3525 | 0.0001751 | 0.00017583 |  | 35.03 | 35.1665
3 | 176 | -1725 | -3375 | 0.0002004 | 0.00020114 |  | 40.09 | 40.2275
3 | 177 | -1725 | -3225 | 0.0002258 | 0.00022644 |  | 45.15 | 45.2885
3 | 178 | -1725 | -3075 | 0.0002511 | 0.00025175 |  | 50.21 | 50.3495
3 | 179 | -1725 | -2925 | 0.0002764 | 0.00027705 |  | 55.28 | 55.4105
3 | 180 | -1725 | -2775 | 0.0003017 | 0.00030236 |  | 60.34 | 60.4715
3 | 181 | -1725 | -2625 | 0.000327 | 0.00032766 |  | 65.4 | 65.5325
3 | 182 | -1725 | -2475 | 0.0003523 | 0.00035297 |  | 70.46 | 70.5935
3 | 183 | -1725 | -2325 | 0.0003776 | 0.00037827 |  | 75.53 | 75.6545
3 | 184 | -1725 | -2175 | 0.0004029 | 0.00040358 |  | 80.59 | 80.7155
3 | 185 | -1725 | -2025 | 0.0004283 | 0.00042888 |  | 85.65 | 85.7765
3 | 186 | -1725 | -1875 | 0.0004536 | 0.00045419 |  | 90.71 | 90.8375
3 | 187 | -1725 | -1725 | 0.0004789 | 0.00047949 |  | 95.78 | 95.8985
3 | 188 | -1725 | -1575 | 0.0005042 | 0.0005048 |  | 100.8 | 100.9595
3 | 189 | -1725 | -1425 | 0.0005295 | 0.0005301 |  | 105.9 | 106.0205
3 | 190 | -1725 | -1275 | 0.0005548 | 0.00055541 |  | 111 | 111.0815
3 | 191 | -1725 | -1125 | 0.0005801 | 0.00058071 |  | 116 | 116.1425
3 | 192 | -1725 | -975 | 0.0006054 | 0.00060602 |  | 121.1 | 121.2035
3 | 193 | -1725 | -225 | 0.000732 | 0.00073254 |  | 146.4 | 146.5085
3 | 194 | -1725 | -75 | 0.0007573 | 0.00075785 |  | 151.5 | 151.5695
3 | 195 | -75 | -5850 | -0.004672 | -0.0046714 |  | -450 | -450.045
3 | 196 | -225 | -5850 | -0.004267 | -0.0042664 |  | -450 | -450.045
3 | 197 | -375 | -5850 | -0.003862 | -0.0038614 |  | -450 | -450.045
3 | 198 | -525 | -5850 | -0.003457 | -0.0034564 |  | -450 | -450.045
3 | 199 | -675 | -5850 | -0.003052 | -0.0030514 |  | -450 | -450.045
3 | 200 | -825 | -5850 | -0.002647 | -0.0026464 |  | -450 | -450.045
3 | 201 | -975 | -5850 | -0.002242 | -0.0022414 |  | -448.4 | -448.279
3 | 202 | -1125 | -5850 | -0.001837 | -0.0018364 |  | -367.4 | -367.279
3 | 203 | -1275 | -5850 | -0.001432 | -0.0014314 |  | -286.4 | -286.279
3 | 204 | -2100 | -5850 | 0.0007952 | 0.00079611 |  | 159 | 159.221
3 | 205 | 2100 | 5325 | -0.008658 | -0.0086587 |  | -450 | -450.045
3 | 206 | 1725 | 5325 | -0.007646 | -0.0076462 |  | -450 | -450.045
3 | 207 | 2100 | 5175 | -0.008683 | -0.008684 |  | -450 | -450.045
3 | 208 | 1725 | 5175 | -0.007671 | -0.0076715 |  | -450 | -450.045
3 | 209 | 2100 | 5025 | -0.008709 | -0.0087093 |  | -450 | -450.045
3 | 210 | 1725 | 5025 | -0.007696 | -0.0076968 |  | -450 | -450.045
3 | 211 | 2100 | 825 | -0.009417 | -0.0094178 |  | -450 | -450.045
3 | 212 | 2100 | 675 | -0.009443 | -0.0094431 |  | -450 | -450.045
3 | 213 | 2100 | 375 | -0.009493 | -0.0094937 |  | -450 | -450.045
3 | 214 | 2100 | 525 | -0.009468 | -0.0094684 |  | -450 | -450.045
3 | 215 | 1725 | 825 | -0.008405 | -0.0084053 |  | -450 | -450.045
3 | 216 | 1725 | 675 | -0.00843 | -0.0084306 |  | -450 | -450.045
3 | 217 | 1725 | 375 | -0.008481 | -0.0084812 |  | -450 | -450.045
3 | 218 | 1725 | 525 | -0.008456 | -0.0084559 |  | -450 | -450.045
3 | 219 | 2100 | 4875 | -0.008734 | -0.0087346 |  | -450 | -450.045
3 | 220 | 2100 | 4725 | -0.008759 | -0.0087599 |  | -450 | -450.045
3 | 221 | 2100 | 4575 | -0.008785 | -0.0087852 |  | -450 | -450.045
3 | 222 | 2100 | 4425 | -0.00881 | -0.0088105 |  | -450 | -450.045
3 | 223 | 2100 | 4275 | -0.008835 | -0.0088358 |  | -450 | -450.045
3 | 224 | 2100 | 4125 | -0.008861 | -0.0088611 |  | -450 | -450.045
3 | 225 | 2100 | 3975 | -0.008886 | -0.0088864 |  | -450 | -450.045
3 | 226 | 2100 | 3825 | -0.008911 | -0.0089117 |  | -450 | -450.045
3 | 227 | 2100 | 3675 | -0.008937 | -0.008937 |  | -450 | -450.045
3 | 228 | 2100 | 3525 | -0.008962 | -0.0089623 |  | -450 | -450.045
3 | 229 | 2100 | 3375 | -0.008987 | -0.0089876 |  | -450 | -450.045
3 | 230 | 2100 | 3225 | -0.009012 | -0.0090129 |  | -450 | -450.045
3 | 231 | 2100 | 3075 | -0.009038 | -0.0090382 |  | -450 | -450.045
3 | 232 | 2100 | 2925 | -0.009063 | -0.0090636 |  | -450 | -450.045
3 | 233 | 2100 | 2775 | -0.009088 | -0.0090889 |  | -450 | -450.045
3 | 234 | 2100 | 2625 | -0.009114 | -0.0091142 |  | -450 | -450.045
3 | 235 | 2100 | 2475 | -0.009139 | -0.0091395 |  | -450 | -450.045
3 | 236 | 2100 | 2325 | -0.009164 | -0.0091648 |  | -450 | -450.045
3 | 237 | 2100 | 2175 | -0.00919 | -0.0091901 |  | -450 | -450.045
3 | 238 | 2100 | 2025 | -0.009215 | -0.0092154 |  | -450 | -450.045
3 | 239 | 2100 | 1875 | -0.00924 | -0.0092407 |  | -450 | -450.045
3 | 240 | 2100 | 1725 | -0.009266 | -0.009266 |  | -450 | -450.045
3 | 241 | 2100 | 1575 | -0.009291 | -0.0092913 |  | -450 | -450.045
3 | 242 | 2100 | 1425 | -0.009316 | -0.0093166 |  | -450 | -450.045
3 | 243 | 2100 | 1275 | -0.009342 | -0.0093419 |  | -450 | -450.045
3 | 244 | 2100 | 1125 | -0.009367 | -0.0093672 |  | -450 | -450.045
3 | 245 | 2100 | 975 | -0.009392 | -0.0093925 |  | -450 | -450.045
3 | 246 | 2100 | 225 | -0.009519 | -0.009519 |  | -450 | -450.045
3 | 247 | 2100 | 75 | -0.009544 | -0.0095443 |  | -450 | -450.045
3 | 248 | 1725 | 4875 | -0.007722 | -0.0077221 |  | -450 | -450.045
3 | 249 | 1725 | 4725 | -0.007747 | -0.0077474 |  | -450 | -450.045
3 | 250 | 1725 | 4575 | -0.007772 | -0.0077727 |  | -450 | -450.045
3 | 251 | 1725 | 4425 | -0.007798 | -0.007798 |  | -450 | -450.045
3 | 252 | 1725 | 4275 | -0.007823 | -0.0078233 |  | -450 | -450.045
3 | 253 | 1725 | 4125 | -0.007848 | -0.0078486 |  | -450 | -450.045
3 | 254 | 1725 | 3975 | -0.007874 | -0.0078739 |  | -450 | -450.045
3 | 255 | 1725 | 3825 | -0.007899 | -0.0078992 |  | -450 | -450.045
3 | 256 | 1725 | 3675 | -0.007924 | -0.0079245 |  | -450 | -450.045
3 | 257 | 1725 | 3525 | -0.007949 | -0.0079498 |  | -450 | -450.045
3 | 258 | 1725 | 3375 | -0.007975 | -0.0079751 |  | -450 | -450.045
3 | 259 | 1725 | 3225 | -0.008 | -0.0080004 |  | -450 | -450.045
3 | 260 | 1725 | 3075 | -0.008025 | -0.0080257 |  | -450 | -450.045
3 | 261 | 1725 | 2925 | -0.008051 | -0.0080511 |  | -450 | -450.045
3 | 262 | 1725 | 2775 | -0.008076 | -0.0080764 |  | -450 | -450.045
3 | 263 | 1725 | 2625 | -0.008101 | -0.0081017 |  | -450 | -450.045
3 | 264 | 1725 | 2475 | -0.008127 | -0.008127 |  | -450 | -450.045
3 | 265 | 1725 | 2325 | -0.008152 | -0.0081523 |  | -450 | -450.045
3 | 266 | 1725 | 2175 | -0.008177 | -0.0081776 |  | -450 | -450.045
3 | 267 | 1725 | 2025 | -0.008203 | -0.0082029 |  | -450 | -450.045
3 | 268 | 1725 | 1875 | -0.008228 | -0.0082282 |  | -450 | -450.045
3 | 269 | 1725 | 1725 | -0.008253 | -0.0082535 |  | -450 | -450.045
3 | 270 | 1725 | 1575 | -0.008278 | -0.0082788 |  | -450 | -450.045
3 | 271 | 1725 | 1425 | -0.008304 | -0.0083041 |  | -450 | -450.045
3 | 272 | 1725 | 1275 | -0.008329 | -0.0083294 |  | -450 | -450.045
3 | 273 | 1725 | 1125 | -0.008354 | -0.0083547 |  | -450 | -450.045
3 | 274 | 1725 | 975 | -0.00838 | -0.00838 |  | -450 | -450.045
3 | 275 | 1725 | 225 | -0.008506 | -0.0085065 |  | -450 | -450.045
3 | 276 | 1725 | 75 | -0.008532 | -0.0085318 |  | -450 | -450.045
3 | 277 | 2100 | 5725 | -0.008591 | -0.0085912 |  | -450 | -450.045
3 | 278 | 2100 | 5600 | -0.008612 | -0.0086123 |  | -450 | -450.045
3 | 279 | 1975 | 5850 | -0.008232 | -0.0082326 |  | -450 | -450.045
3 | 280 | 1850 | 5850 | -0.007895 | -0.0078951 |  | -450 | -450.045
3 | 281 | 2100 | 5475 | -0.008633 | -0.0086334 |  | -450 | -450.045
3 | 282 | 1725 | 5475 | -0.00762 | -0.0076209 |  | -450 | -450.045
3 | 283 | 1725 | 5850 | -0.007557 | -0.0075576 |  | -450 | -450.045
3 | 284 | 1575 | 5475 | -0.007215 | -0.0072159 |  | -450 | -450.045
3 | 285 | 1575 | 5850 | -0.007152 | -0.0071526 |  | -450 | -450.045
3 | 286 | 1425 | 5475 | -0.00681 | -0.0068109 |  | -450 | -450.045
3 | 287 | 1425 | 5850 | -0.006747 | -0.0067476 |  | -450 | -450.045
3 | 288 | 1275 | 5475 | -0.006405 | -0.0064059 |  | -450 | -450.045
3 | 289 | 75 | 5475 | -0.003166 | -0.0031659 |  | -450 | -450.045
3 | 290 | 225 | 5475 | -0.003571 | -0.0035709 |  | -450 | -450.045
3 | 291 | 375 | 5475 | -0.003976 | -0.0039759 |  | -450 | -450.045
3 | 292 | 525 | 5475 | -0.004381 | -0.0043809 |  | -450 | -450.045
3 | 293 | 675 | 5475 | -0.004786 | -0.0047859 |  | -450 | -450.045
3 | 294 | 825 | 5475 | -0.005191 | -0.0051909 |  | -450 | -450.045
3 | 295 | 975 | 5475 | -0.005596 | -0.0055959 |  | -450 | -450.045
3 | 296 | 1125 | 5475 | -0.006001 | -0.0060009 |  | -450 | -450.045
3 | 297 | 75 | 5850 | -0.003102 | -0.0031026 |  | -450 | -450.045
3 | 298 | 225 | 5850 | -0.003507 | -0.0035076 |  | -450 | -450.045
3 | 299 | 375 | 5850 | -0.003912 | -0.0039126 |  | -450 | -450.045
3 | 300 | 525 | 5850 | -0.004317 | -0.0043176 |  | -450 | -450.045
3 | 301 | 675 | 5850 | -0.004722 | -0.0047226 |  | -450 | -450.045
3 | 302 | 825 | 5850 | -0.005127 | -0.0051276 |  | -450 | -450.045
3 | 303 | 975 | 5850 | -0.005532 | -0.0055326 |  | -450 | -450.045
3 | 304 | 1125 | 5850 | -0.005937 | -0.0059376 |  | -450 | -450.045
3 | 305 | 1275 | 5850 | -0.006342 | -0.0063426 |  | -450 | -450.045
3 | 306 | 2100 | 5850 | -0.00857 | -0.0085701 |  | -450 | -450.045
3 | 307 | -2100 | 5725 | 0.002748 | 0.0027488 |  | 450 | 450.045
3 | 308 | -2100 | 5600 | 0.002727 | 0.0027277 |  | 450 | 450.045
3 | 309 | -1975 | 5850 | 0.002432 | 0.0024324 |  | 450 | 450.045
3 | 310 | -1850 | 5850 | 0.002095 | 0.0020949 |  | 418.9 | 418.979
3 | 311 | -2100 | 5475 | 0.002706 | 0.0027066 |  | 450 | 450.045
3 | 312 | -2100 | 5325 | 0.002681 | 0.0026813 |  | 450 | 450.045
3 | 313 | -1725 | 5325 | 0.001669 | 0.0016688 |  | 333.7 | 333.7655
3 | 314 | -2100 | 5175 | 0.002656 | 0.002656 |  | 450 | 450.045
3 | 315 | -1725 | 5175 | 0.001643 | 0.0016435 |  | 328.6 | 328.7045
3 | 316 | -2100 | 5025 | 0.00263 | 0.0026307 |  | 450 | 450.045
3 | 317 | -1725 | 5025 | 0.001618 | 0.0016182 |  | 323.6 | 323.6435
3 | 318 | -1725 | 5475 | 0.001694 | 0.0016941 |  | 338.8 | 338.8265
3 | 319 | -1725 | 5850 | 0.001757 | 0.0017574 |  | 351.4 | 351.479
3 | 320 | -1575 | 5475 | 0.001289 | 0.0012891 |  | 257.8 | 257.8265
3 | 321 | -1575 | 5850 | 0.001352 | 0.0013524 |  | 270.4 | 270.479
3 | 322 | -1425 | 5475 | 0.0008839 | 0.00088413 |  | 176.8 | 176.8265
3 | 323 | -1425 | 5850 | 0.0009472 | 0.00094739 |  | 189.4 | 189.479
3 | 324 | -1275 | 5475 | 0.0004789 | 0.00047913 |  | 95.79 | 95.8265
3 | 325 | -2100 | 825 | 0.001922 | 0.0019222 |  | 384.3 | 384.4355
3 | 326 | -2100 | 675 | 0.001896 | 0.0018969 |  | 379.3 | 379.3745
3 | 327 | -2100 | 375 | 0.001846 | 0.0018463 |  | 369.1 | 369.2525
3 | 328 | -2100 | 525 | 0.001871 | 0.0018716 |  | 374.2 | 374.3135
3 | 329 | -1725 | 825 | 0.0009092 | 0.00090968 |  | 181.8 | 181.9355
3 | 330 | -1725 | 675 | 0.0008839 | 0.00088437 |  | 176.8 | 176.8745
3 | 331 | -1725 | 375 | 0.0008332 | 0.00083376 |  | 166.6 | 166.7525
3 | 332 | -1725 | 525 | 0.0008586 | 0.00085907 |  | 171.7 | 171.8135
3 | 333 | -2100 | 4875 | 0.002605 | 0.0026054 |  | 450 | 450.045
3 | 334 | -2100 | 4725 | 0.00258 | 0.0025801 |  | 450 | 450.045
3 | 335 | -2100 | 4575 | 0.002554 | 0.0025548 |  | 450 | 450.045
3 | 336 | -2100 | 4425 | 0.002529 | 0.0025295 |  | 450 | 450.045
3 | 337 | -2100 | 4275 | 0.002504 | 0.0025042 |  | 450 | 450.045
3 | 338 | -2100 | 4125 | 0.002478 | 0.0024789 |  | 450 | 450.045
3 | 339 | -2100 | 3975 | 0.002453 | 0.0024536 |  | 450 | 450.045
3 | 340 | -2100 | 3825 | 0.002428 | 0.0024283 |  | 450 | 450.045
3 | 341 | -2100 | 3675 | 0.002403 | 0.002403 |  | 450 | 450.045
3 | 342 | -2100 | 3525 | 0.002377 | 0.0023777 |  | 450 | 450.045
3 | 343 | -2100 | 3375 | 0.002352 | 0.0023524 |  | 450 | 450.045
3 | 344 | -2100 | 3225 | 0.002327 | 0.0023271 |  | 450 | 450.045
3 | 345 | -2100 | 3075 | 0.002301 | 0.0023018 |  | 450 | 450.045
3 | 346 | -2100 | 2925 | 0.002276 | 0.0022764 |  | 450 | 450.045
3 | 347 | -2100 | 2775 | 0.002251 | 0.0022511 |  | 450 | 450.045
3 | 348 | -2100 | 2625 | 0.002225 | 0.0022258 |  | 445.1 | 445.1675
3 | 349 | -2100 | 2475 | 0.0022 | 0.0022005 |  | 440 | 440.1065
3 | 350 | -2100 | 2325 | 0.002175 | 0.0021752 |  | 434.9 | 435.0455
3 | 351 | -2100 | 2175 | 0.002149 | 0.0021499 |  | 429.9 | 429.9845
3 | 352 | -2100 | 2025 | 0.002124 | 0.0021246 |  | 424.8 | 424.9235
3 | 353 | -2100 | 1875 | 0.002099 | 0.0020993 |  | 419.8 | 419.8625
3 | 354 | -2100 | 1725 | 0.002073 | 0.002074 |  | 414.7 | 414.8015
3 | 355 | -2100 | 1575 | 0.002048 | 0.0020487 |  | 409.6 | 409.7405
3 | 356 | -2100 | 1425 | 0.002023 | 0.0020234 |  | 404.6 | 404.6795
3 | 357 | -2100 | 1275 | 0.001998 | 0.0019981 |  | 399.5 | 399.6185
3 | 358 | -2100 | 1125 | 0.001972 | 0.0019728 |  | 394.4 | 394.5575
3 | 359 | -2100 | 975 | 0.001947 | 0.0019475 |  | 389.4 | 389.4965
3 | 360 | -2100 | 225 | 0.00182 | 0.001821 |  | 364.1 | 364.1915
3 | 361 | -2100 | 75 | 0.001795 | 0.0017957 |  | 359 | 359.1305
3 | 362 | -75 | 5475 | -0.002761 | -0.0027609 |  | -450 | -450.045
3 | 363 | -225 | 5475 | -0.002356 | -0.0023559 |  | -450 | -450.045
3 | 364 | -375 | 5475 | -0.001951 | -0.0019509 |  | -390.2 | -390.1735
3 | 365 | -525 | 5475 | -0.001546 | -0.0015459 |  | -309.2 | -309.1735
3 | 366 | -675 | 5475 | -0.001141 | -0.0011409 |  | -228.2 | -228.1735
3 | 367 | -825 | 5475 | -0.000736 | -0.00073587 |  | -147.2 | -147.1735
3 | 368 | -975 | 5475 | -0.000331 | -0.00033087 |  | -66.2 | -66.1735
3 | 369 | -1125 | 5475 | 7.398e-05 | 7.4132e-05 |  | 14.8 | 14.8265
3 | 370 | -1725 | 4875 | 0.001593 | 0.0015929 |  | 318.5 | 318.5825
3 | 371 | -1725 | 4725 | 0.001567 | 0.0015676 |  | 313.5 | 313.5215
3 | 372 | -1725 | 4575 | 0.001542 | 0.0015423 |  | 308.4 | 308.4605
3 | 373 | -1725 | 4425 | 0.001517 | 0.001517 |  | 303.3 | 303.3995
3 | 374 | -1725 | 4275 | 0.001491 | 0.0014917 |  | 298.3 | 298.3385
3 | 375 | -1725 | 4125 | 0.001466 | 0.0014664 |  | 293.2 | 293.2775
3 | 376 | -1725 | 3975 | 0.001441 | 0.0014411 |  | 288.1 | 288.2165
3 | 377 | -1725 | 3825 | 0.001415 | 0.0014158 |  | 283.1 | 283.1555
3 | 378 | -1725 | 3675 | 0.00139 | 0.0013905 |  | 278 | 278.0945
3 | 379 | -1725 | 3525 | 0.001365 | 0.0013652 |  | 273 | 273.0335
3 | 380 | -1725 | 3375 | 0.001339 | 0.0013399 |  | 267.9 | 267.9725
3 | 381 | -1725 | 3225 | 0.001314 | 0.0013146 |  | 262.8 | 262.9115
3 | 382 | -1725 | 3075 | 0.001289 | 0.0012893 |  | 257.8 | 257.8505
3 | 383 | -1725 | 2925 | 0.001264 | 0.0012639 |  | 252.7 | 252.7895
3 | 384 | -1725 | 2775 | 0.001238 | 0.0012386 |  | 247.6 | 247.7285
3 | 385 | -1725 | 2625 | 0.001213 | 0.0012133 |  | 242.6 | 242.6675
3 | 386 | -1725 | 2475 | 0.001188 | 0.001188 |  | 237.5 | 237.6065
3 | 387 | -1725 | 2325 | 0.001162 | 0.0011627 |  | 232.5 | 232.5455
3 | 388 | -1725 | 2175 | 0.001137 | 0.0011374 |  | 227.4 | 227.4845
3 | 389 | -1725 | 2025 | 0.001112 | 0.0011121 |  | 222.3 | 222.4235
3 | 390 | -1725 | 1875 | 0.001086 | 0.0010868 |  | 217.3 | 217.3625
3 | 391 | -1725 | 1725 | 0.001061 | 0.0010615 |  | 212.2 | 212.3015
3 | 392 | -1725 | 1575 | 0.001036 | 0.0010362 |  | 207.1 | 207.2405
3 | 393 | -1725 | 1425 | 0.00101 | 0.0010109 |  | 202.1 | 202.1795
3 | 394 | -1725 | 1275 | 0.0009851 | 0.00098559 |  | 197 | 197.1185
3 | 395 | -1725 | 1125 | 0.0009598 | 0.00096029 |  | 192 | 192.0575
3 | 396 | -1725 | 975 | 0.0009345 | 0.00093498 |  | 186.9 | 186.9965
3 | 397 | -1725 | 225 | 0.0008079 | 0.00080846 |  | 161.6 | 161.6915
3 | 398 | -1725 | 75 | 0.0007826 | 0.00078315 |  | 156.5 | 156.6305
3 | 399 | -75 | 5850 | -0.002698 | -0.0026976 |  | -450 | -450.045
3 | 400 | -225 | 5850 | -0.002293 | -0.0022926 |  | -450 | -450.045
3 | 401 | -375 | 5850 | -0.001888 | -0.0018876 |  | -377.5 | -377.521
3 | 402 | -525 | 5850 | -0.001483 | -0.0014826 |  | -296.5 | -296.521
3 | 403 | -675 | 5850 | -0.001078 | -0.0010776 |  | -215.5 | -215.521
3 | 404 | -825 | 5850 | -0.0006727 | -0.00067261 |  | -134.5 | -134.521
3 | 405 | -975 | 5850 | -0.0002677 | -0.00026761 |  | -53.54 | -53.521
3 | 406 | -1125 | 5850 | 0.0001373 | 0.00013739 |  | 27.45 | 27.479
3 | 407 | -1275 | 5850 | 0.0005422 | 0.00054239 |  | 108.4 | 108.479
3 | 408 | -2100 | 5850 | 0.00277 | 0.0027699 |  | 450 | 450.045
4 | 1 | 2100 | -5325 | 0.001022 | 0.0010217 |  | 204.5 | 204.331
4 | 2 | 1725 | -5325 | -0.0001574 | -0.00015809 |  | -31.48 | -31.619
4 | 3 | 2100 | -5175 | 0.001045 | 0.0010442 |  | 209 | 208.849
4 | 4 | 1725 | -5175 | -0.0001348 | -0.0001355 |  | -26.96 | -27.101
4 | 5 | 2100 | -5025 | 0.001068 | 0.0010668 |  | 213.5 | 213.367
4 | 6 | 1725 | -5025 | -0.0001122 | -0.00011291 |  | -22.44 | -22.583
4 | 7 | 2100 | -825 | 0.0017 | 0.0016994 |  | 340 | 339.871
4 | 8 | 2100 | -675 | 0.001723 | 0.0017219 |  | 344.5 | 344.389
4 | 9 | 2100 | -375 | 0.001768 | 0.0017671 |  | 353.6 | 353.425
4 | 10 | 2100 | -525 | 0.001745 | 0.0017445 |  | 349 | 348.907
4 | 11 | 1725 | -825 | 0.0005203 | 0.00051961 |  | 104.1 | 103.921
4 | 12 | 1725 | -675 | 0.0005428 | 0.0005422 |  | 108.6 | 108.439
4 | 13 | 1725 | -375 | 0.000588 | 0.00058738 |  | 117.6 | 117.475
4 | 14 | 1725 | -525 | 0.0005654 | 0.00056479 |  | 113.1 | 112.957
4 | 15 | 2100 | -4875 | 0.00109 | 0.0010894 |  | 218 | 217.885
4 | 16 | 2100 | -4725 | 0.001113 | 0.001112 |  | 222.5 | 222.403
4 | 17 | 2100 | -4575 | 0.001135 | 0.0011346 |  | 227.1 | 226.921
4 | 18 | 2100 | -4425 | 0.001158 | 0.0011572 |  | 231.6 | 231.439
4 | 19 | 2100 | -4275 | 0.001181 | 0.0011798 |  | 236.1 | 235.957
4 | 20 | 2100 | -4125 | 0.001203 | 0.0012024 |  | 240.6 | 240.475
4 | 21 | 2100 | -3975 | 0.001226 | 0.001225 |  | 245.1 | 244.993
4 | 22 | 2100 | -3825 | 0.001248 | 0.0012476 |  | 249.7 | 249.511
4 | 23 | 2100 | -3675 | 0.001271 | 0.0012701 |  | 254.2 | 254.029
4 | 24 | 2100 | -3525 | 0.001293 | 0.0012927 |  | 258.7 | 258.547
4 | 25 | 2100 | -3375 | 0.001316 | 0.0013153 |  | 263.2 | 263.065
4 | 26 | 2100 | -3225 | 0.001339 | 0.0013379 |  | 267.7 | 267.583
4 | 27 | 2100 | -3075 | 0.001361 | 0.0013605 |  | 272.2 | 272.101
4 | 28 | 2100 | -2925 | 0.001384 | 0.0013831 |  | 276.8 | 276.619
4 | 29 | 2100 | -2775 | 0.001406 | 0.0014057 |  | 281.3 | 281.137
4 | 30 | 2100 | -2625 | 0.001429 | 0.0014283 |  | 285.8 | 285.655
4 | 31 | 2100 | -2475 | 0.001452 | 0.0014509 |  | 290.3 | 290.173
4 | 32 | 2100 | -2325 | 0.001474 | 0.0014735 |  | 294.8 | 294.691
4 | 33 | 2100 | -2175 | 0.001497 | 0.001496 |  | 299.4 | 299.209
4 | 34 | 2100 | -2025 | 0.001519 | 0.0015186 |  | 303.9 | 303.727
4 | 35 | 2100 | -1875 | 0.001542 | 0.0015412 |  | 308.4 | 308.245
4 | 36 | 2100 | -1725 | 0.001565 | 0.0015638 |  | 312.9 | 312.763
4 | 37 | 2100 | -1575 | 0.001587 | 0.0015864 |  | 317.4 | 317.281
4 | 38 | 2100 | -1425 | 0.00161 | 0.001609 |  | 321.9 | 321.799
4 | 39 | 2100 | -1275 | 0.001632 | 0.0016316 |  | 326.5 | 326.317
4 | 40 | 2100 | -1125 | 0.001655 | 0.0016542 |  | 331 | 330.835
4 | 41 | 2100 | -975 | 0.001677 | 0.0016768 |  | 335.5 | 335.353
4 | 42 | 2100 | -225 | 0.00179 | 0.0017897 |  | 358.1 | 357.943
4 | 43 | 2100 | -75 | 0.001813 | 0.0018123 |  | 362.6 | 362.461
4 | 44 | 1725 | -4875 | -8.964e-05 | -9.0325e-05 |  | -17.93 | -18.065
4 | 45 | 1725 | -4725 | -6.705e-05 | -6.7735e-05 |  | -13.41 | -13.547
4 | 46 | 1725 | -4575 | -4.446e-05 | -4.5145e-05 |  | -8.892 | -9.029
4 | 47 | 1725 | -4425 | -2.187e-05 | -2.2555e-05 |  | -4.374 | -4.511
4 | 48 | 1725 | -4275 | 7.191e-07 | 3.5e-08 |  | 0.1438 | 0.007
4 | 49 | 1725 | -4125 | 2.331e-05 | 2.2625e-05 |  | 4.662 | 4.525
4 | 50 | 1725 | -3975 | 4.59e-05 | 4.5215e-05 |  | 9.179 | 9.043
4 | 51 | 1725 | -3825 | 6.848e-05 | 6.7805e-05 |  | 13.7 | 13.561
4 | 52 | 1725 | -3675 | 9.107e-05 | 9.0395e-05 |  | 18.21 | 18.079
4 | 53 | 1725 | -3525 | 0.0001137 | 0.00011299 |  | 22.73 | 22.597
4 | 54 | 1725 | -3375 | 0.0001363 | 0.00013558 |  | 27.25 | 27.115
4 | 55 | 1725 | -3225 | 0.0001588 | 0.00015816 |  | 31.77 | 31.633
4 | 56 | 1725 | -3075 | 0.0001814 | 0.00018076 |  | 36.29 | 36.151
4 | 57 | 1725 | -2925 | 0.000204 | 0.00020335 |  | 40.8 | 40.669
4 | 58 | 1725 | -2775 | 0.0002266 | 0.00022593 |  | 45.32 | 45.187
4 | 59 | 1725 | -2625 | 0.0002492 | 0.00024853 |  | 49.84 | 49.705
4 | 60 | 1725 | -2475 | 0.0002718 | 0.00027112 |  | 54.36 | 54.223
4 | 61 | 1725 | -2325 | 0.0002944 | 0.00029371 |  | 58.87 | 58.741
4 | 62 | 1725 | -2175 | 0.000317 | 0.0003163 |  | 63.39 | 63.259
4 | 63 | 1725 | -2025 | 0.0003395 | 0.00033889 |  | 67.91 | 67.777
4 | 64 | 1725 | -1875 | 0.0003621 | 0.00036148 |  | 72.43 | 72.295
4 | 65 | 1725 | -1725 | 0.0003847 | 0.00038407 |  | 76.94 | 76.813
4 | 66 | 1725 | -1575 | 0.0004073 | 0.00040666 |  | 81.46 | 81.331
4 | 67 | 1725 | -1425 | 0.0004299 | 0.00042925 |  | 85.98 | 85.849
4 | 68 | 1725 | -1275 | 0.0004525 | 0.00045184 |  | 90.5 | 90.367
4 | 69 | 1725 | -1125 | 0.0004751 | 0.00047443 |  | 95.02 | 94.885
4 | 70 | 1725 | -975 | 0.0004977 | 0.00049702 |  | 99.53 | 99.403
4 | 71 | 1725 | -225 | 0.0006106 | 0.00060997 |  | 122.1 | 121.993
4 | 72 | 1725 | -75 | 0.0006332 | 0.00063256 |  | 126.6 | 126.511
4 | 73 | 2100 | -5725 | 0.0009622 | 0.00096141 |  | 192.4 | 192.283
4 | 74 | 2100 | -5600 | 0.000981 | 0.00098024 |  | 196.2 | 196.048
4 | 75 | 1975 | -5850 | 0.0005501 | 0.00054934 |  | 110 | 109.868
4 | 76 | 1850 | -5850 | 0.0001568 | 0.00015609 |  | 31.36 | 31.218
4 | 77 | 2100 | -5475 | 0.0009998 | 0.00099906 |  | 200 | 199.813
4 | 78 | 1725 | -5475 | -0.00018 | -0.00018068 |  | -36 | -36.137
4 | 79 | 1725 | -5850 | -0.0002365 | -0.00023716 |  | -47.29 | -47.432
4 | 80 | 1575 | -5475 | -0.0006519 | -0.00065259 |  | -130.4 | -130.517
4 | 81 | 1575 | -5850 | -0.0007084 | -0.00070906 |  | -141.7 | -141.812
4 | 82 | 1425 | -5475 | -0.001124 | -0.0011245 |  | -224.8 | -224.897
4 | 83 | 1425 | -5850 | -0.00118 | -0.001181 |  | -236.1 | -236.192
4 | 84 | 1275 | -5475 | -0.001596 | -0.0015964 |  | -319.1 | -319.277
4 | 85 | 75 | -5475 | -0.005371 | -0.0053716 |  | -450 | -450.045
4 | 86 | 225 | -5475 | -0.004899 | -0.0048997 |  | -450 | -450.045
4 | 87 | 375 | -5475 | -0.004427 | -0.0044278 |  | -450 | -450.045
4 | 88 | 525 | -5475 | -0.003955 | -0.0039559 |  | -450 | -450.045
4 | 89 | 675 | -5475 | -0.003483 | -0.003484 |  | -450 | -450.045
4 | 90 | 825 | -5475 | -0.003011 | -0.0030121 |  | -450 | -450.045
4 | 91 | 975 | -5475 | -0.00254 | -0.0025402 |  | -450 | -450.045
4 | 92 | 1125 | -5475 | -0.002068 | -0.0020683 |  | -413.5 | -413.657
4 | 93 | 75 | -5850 | -0.005428 | -0.0054281 |  | -450 | -450.045
4 | 94 | 225 | -5850 | -0.004956 | -0.0049562 |  | -450 | -450.045
4 | 95 | 375 | -5850 | -0.004484 | -0.0044843 |  | -450 | -450.045
4 | 96 | 525 | -5850 | -0.004012 | -0.0040124 |  | -450 | -450.045
4 | 97 | 675 | -5850 | -0.00354 | -0.0035405 |  | -450 | -450.045
4 | 98 | 825 | -5850 | -0.003068 | -0.0030686 |  | -450 | -450.045
4 | 99 | 975 | -5850 | -0.002596 | -0.0025967 |  | -450 | -450.045
4 | 100 | 1125 | -5850 | -0.002124 | -0.0021248 |  | -424.8 | -424.952
4 | 101 | 1275 | -5850 | -0.001652 | -0.0016529 |  | -330.4 | -330.572
4 | 102 | 2100 | -5850 | 0.0009433 | 0.00094259 |  | 188.7 | 188.518
4 | 103 | -2100 | -5725 | -0.01225 | -0.012252 |  | -450 | -450.045
4 | 104 | -2100 | -5600 | -0.01223 | -0.012233 |  | -450 | -450.045
4 | 105 | -1975 | -5850 | -0.01188 | -0.011877 |  | -450 | -450.045
4 | 106 | -1850 | -5850 | -0.01148 | -0.011484 |  | -450 | -450.045
4 | 107 | -2100 | -5475 | -0.01221 | -0.012214 |  | -450 | -450.045
4 | 108 | -2100 | -5325 | -0.01219 | -0.012192 |  | -450 | -450.045
4 | 109 | -1725 | -5325 | -0.01101 | -0.011012 |  | -450 | -450.045
4 | 110 | -2100 | -5175 | -0.01217 | -0.012169 |  | -450 | -450.045
4 | 111 | -1725 | -5175 | -0.01099 | -0.010989 |  | -450 | -450.045
4 | 112 | -2100 | -5025 | -0.01215 | -0.012146 |  | -450 | -450.045
4 | 113 | -1725 | -5025 | -0.01097 | -0.010967 |  | -450 | -450.045
4 | 114 | -1725 | -5475 | -0.01103 | -0.011034 |  | -450 | -450.045
4 | 115 | -1725 | -5850 | -0.01109 | -0.011091 |  | -450 | -450.045
4 | 116 | -1575 | -5475 | -0.01056 | -0.010562 |  | -450 | -450.045
4 | 117 | -1575 | -5850 | -0.01062 | -0.010619 |  | -450 | -450.045
4 | 118 | -1425 | -5475 | -0.01009 | -0.010091 |  | -450 | -450.045
4 | 119 | -1425 | -5850 | -0.01015 | -0.010147 |  | -450 | -450.045
4 | 120 | -1275 | -5475 | -0.009618 | -0.0096187 |  | -450 | -450.045
4 | 121 | -2100 | -825 | -0.01151 | -0.011514 |  | -450 | -450.045
4 | 122 | -2100 | -675 | -0.01149 | -0.011491 |  | -450 | -450.045
4 | 123 | -2100 | -375 | -0.01145 | -0.011446 |  | -450 | -450.045
4 | 124 | -2100 | -525 | -0.01147 | -0.011469 |  | -450 | -450.045
4 | 125 | -1725 | -825 | -0.01033 | -0.010334 |  | -450 | -450.045
4 | 126 | -1725 | -675 | -0.01031 | -0.010312 |  | -450 | -450.045
4 | 127 | -1725 | -375 | -0.01027 | -0.010266 |  | -450 | -450.045
4 | 128 | -1725 | -525 | -0.01029 | -0.010289 |  | -450 | -450.045
4 | 129 | -2100 | -4875 | -0.01212 | -0.012124 |  | -450 | -450.045
4 | 130 | -2100 | -4725 | -0.0121 | -0.012101 |  | -450 | -450.045
4 | 131 | -2100 | -4575 | -0.01208 | -0.012079 |  | -450 | -450.045
4 | 132 | -2100 | -4425 | -0.01206 | -0.012056 |  | -450 | -450.045
4 | 133 | -2100 | -4275 | -0.01203 | -0.012033 |  | -450 | -450.045
4 | 134 | -2100 | -4125 | -0.01201 | -0.012011 |  | -450 | -450.045
4 | 135 | -2100 | -3975 | -0.01199 | -0.011988 |  | -450 | -450.045
4 | 136 | -2100 | -3825 | -0.01197 | -0.011966 |  | -450 | -450.045
4 | 137 | -2100 | -3675 | -0.01194 | -0.011943 |  | -450 | -450.045
4 | 138 | -2100 | -3525 | -0.01192 | -0.01192 |  | -450 | -450.045
4 | 139 | -2100 | -3375 | -0.0119 | -0.011898 |  | -450 | -450.045
4 | 140 | -2100 | -3225 | -0.01188 | -0.011875 |  | -450 | -450.045
4 | 141 | -2100 | -3075 | -0.01185 | -0.011853 |  | -450 | -450.045
4 | 142 | -2100 | -2925 | -0.01183 | -0.01183 |  | -450 | -450.045
4 | 143 | -2100 | -2775 | -0.01181 | -0.011808 |  | -450 | -450.045
4 | 144 | -2100 | -2625 | -0.01178 | -0.011785 |  | -450 | -450.045
4 | 145 | -2100 | -2475 | -0.01176 | -0.011762 |  | -450 | -450.045
4 | 146 | -2100 | -2325 | -0.01174 | -0.01174 |  | -450 | -450.045
4 | 147 | -2100 | -2175 | -0.01172 | -0.011717 |  | -450 | -450.045
4 | 148 | -2100 | -2025 | -0.01169 | -0.011695 |  | -450 | -450.045
4 | 149 | -2100 | -1875 | -0.01167 | -0.011672 |  | -450 | -450.045
4 | 150 | -2100 | -1725 | -0.01165 | -0.011649 |  | -450 | -450.045
4 | 151 | -2100 | -1575 | -0.01163 | -0.011627 |  | -450 | -450.045
4 | 152 | -2100 | -1425 | -0.0116 | -0.011604 |  | -450 | -450.045
4 | 153 | -2100 | -1275 | -0.01158 | -0.011582 |  | -450 | -450.045
4 | 154 | -2100 | -1125 | -0.01156 | -0.011559 |  | -450 | -450.045
4 | 155 | -2100 | -975 | -0.01154 | -0.011536 |  | -450 | -450.045
4 | 156 | -2100 | -225 | -0.01142 | -0.011423 |  | -450 | -450.045
4 | 157 | -2100 | -75 | -0.0114 | -0.011401 |  | -450 | -450.045
4 | 158 | -75 | -5475 | -0.005843 | -0.0058435 |  | -450 | -450.045
4 | 159 | -225 | -5475 | -0.006315 | -0.0063154 |  | -450 | -450.045
4 | 160 | -375 | -5475 | -0.006787 | -0.0067873 |  | -450 | -450.045
4 | 161 | -525 | -5475 | -0.007259 | -0.0072592 |  | -450 | -450.045
4 | 162 | -675 | -5475 | -0.007731 | -0.0077311 |  | -450 | -450.045
4 | 163 | -825 | -5475 | -0.008203 | -0.008203 |  | -450 | -450.045
4 | 164 | -975 | -5475 | -0.008675 | -0.0086749 |  | -450 | -450.045
4 | 165 | -1125 | -5475 | -0.009146 | -0.0091468 |  | -450 | -450.045
4 | 166 | -1725 | -4875 | -0.01094 | -0.010944 |  | -450 | -450.045
4 | 167 | -1725 | -4725 | -0.01092 | -0.010921 |  | -450 | -450.045
4 | 168 | -1725 | -4575 | -0.0109 | -0.010899 |  | -450 | -450.045
4 | 169 | -1725 | -4425 | -0.01088 | -0.010876 |  | -450 | -450.045
4 | 170 | -1725 | -4275 | -0.01085 | -0.010854 |  | -450 | -450.045
4 | 171 | -1725 | -4125 | -0.01083 | -0.010831 |  | -450 | -450.045
4 | 172 | -1725 | -3975 | -0.01081 | -0.010808 |  | -450 | -450.045
4 | 173 | -1725 | -3825 | -0.01079 | -0.010786 |  | -450 | -450.045
4 | 174 | -1725 | -3675 | -0.01076 | -0.010763 |  | -450 | -450.045
4 | 175 | -1725 | -3525 | -0.01074 | -0.010741 |  | -450 | -450.045
4 | 176 | -1725 | -3375 | -0.01072 | -0.010718 |  | -450 | -450.045
4 | 177 | -1725 | -3225 | -0.0107 | -0.010696 |  | -450 | -450.045
4 | 178 | -1725 | -3075 | -0.01067 | -0.010673 |  | -450 | -450.045
4 | 179 | -1725 | -2925 | -0.01065 | -0.01065 |  | -450 | -450.045
4 | 180 | -1725 | -2775 | -0.01063 | -0.010628 |  | -450 | -450.045
4 | 181 | -1725 | -2625 | -0.0106 | -0.010605 |  | -450 | -450.045
4 | 182 | -1725 | -2475 | -0.01058 | -0.010583 |  | -450 | -450.045
4 | 183 | -1725 | -2325 | -0.01056 | -0.01056 |  | -450 | -450.045
4 | 184 | -1725 | -2175 | -0.01054 | -0.010537 |  | -450 | -450.045
4 | 185 | -1725 | -2025 | -0.01051 | -0.010515 |  | -450 | -450.045
4 | 186 | -1725 | -1875 | -0.01049 | -0.010492 |  | -450 | -450.045
4 | 187 | -1725 | -1725 | -0.01047 | -0.01047 |  | -450 | -450.045
4 | 188 | -1725 | -1575 | -0.01045 | -0.010447 |  | -450 | -450.045
4 | 189 | -1725 | -1425 | -0.01042 | -0.010424 |  | -450 | -450.045
4 | 190 | -1725 | -1275 | -0.0104 | -0.010402 |  | -450 | -450.045
4 | 191 | -1725 | -1125 | -0.01038 | -0.010379 |  | -450 | -450.045
4 | 192 | -1725 | -975 | -0.01036 | -0.010357 |  | -450 | -450.045
4 | 193 | -1725 | -225 | -0.01024 | -0.010244 |  | -450 | -450.045
4 | 194 | -1725 | -75 | -0.01022 | -0.010221 |  | -450 | -450.045
4 | 195 | -75 | -5850 | -0.005899 | -0.0059 |  | -450 | -450.045
4 | 196 | -225 | -5850 | -0.006371 | -0.0063719 |  | -450 | -450.045
4 | 197 | -375 | -5850 | -0.006843 | -0.0068438 |  | -450 | -450.045
4 | 198 | -525 | -5850 | -0.007315 | -0.0073157 |  | -450 | -450.045
4 | 199 | -675 | -5850 | -0.007787 | -0.0077876 |  | -450 | -450.045
4 | 200 | -825 | -5850 | -0.008259 | -0.0082595 |  | -450 | -450.045
4 | 201 | -975 | -5850 | -0.008731 | -0.0087314 |  | -450 | -450.045
4 | 202 | -1125 | -5850 | -0.009203 | -0.0092033 |  | -450 | -450.045
4 | 203 | -1275 | -5850 | -0.009675 | -0.0096752 |  | -450 | -450.045
4 | 204 | -2100 | -5850 | -0.01227 | -0.012271 |  | -450 | -450.045
4 | 205 | 2100 | 5325 | 0.002626 | 0.0026255 |  | 450 | 450.045
4 | 206 | 1725 | 5325 | 0.001446 | 0.0014458 |  | 289.3 | 289.159
4 | 207 | 2100 | 5175 | 0.002604 | 0.002603 |  | 450 | 450.045
4 | 208 | 1725 | 5175 | 0.001424 | 0.0014232 |  | 284.8 | 284.641
4 | 209 | 2100 | 5025 | 0.002581 | 0.0025804 |  | 450 | 450.045
4 | 210 | 1725 | 5025 | 0.001401 | 0.0014006 |  | 280.2 | 280.123
4 | 211 | 2100 | 825 | 0.001949 | 0.0019478 |  | 389.7 | 389.569
4 | 212 | 2100 | 675 | 0.001926 | 0.0019253 |  | 385.2 | 385.051
4 | 213 | 2100 | 375 | 0.001881 | 0.0018801 |  | 376.2 | 376.015
4 | 214 | 2100 | 525 | 0.001903 | 0.0019027 |  | 380.7 | 380.533
4 | 215 | 1725 | 825 | 0.0007687 | 0.0007681 |  | 153.7 | 153.619
4 | 216 | 1725 | 675 | 0.0007461 | 0.00074551 |  | 149.2 | 149.101
4 | 217 | 1725 | 375 | 0.000701 | 0.00070033 |  | 140.2 | 140.065
4 | 218 | 1725 | 525 | 0.0007236 | 0.00072292 |  | 144.7 | 144.583
4 | 219 | 2100 | 4875 | 0.002558 | 0.0025578 |  | 450 | 450.045
4 | 220 | 2100 | 4725 | 0.002536 | 0.0025352 |  | 450 | 450.045
4 | 221 | 2100 | 4575 | 0.002513 | 0.0025126 |  | 450 | 450.045
4 | 222 | 2100 | 4425 | 0.002491 | 0.00249 |  | 450 | 450.045
4 | 223 | 2100 | 4275 | 0.002468 | 0.0024674 |  | 450 | 450.045
4 | 224 | 2100 | 4125 | 0.002445 | 0.0024448 |  | 450 | 450.045
4 | 225 | 2100 | 3975 | 0.002423 | 0.0024222 |  | 450 | 450.045
4 | 226 | 2100 | 3825 | 0.0024 | 0.0023996 |  | 450 | 450.045
4 | 227 | 2100 | 3675 | 0.002378 | 0.0023771 |  | 450 | 450.045
4 | 228 | 2100 | 3525 | 0.002355 | 0.0023545 |  | 450 | 450.045
4 | 229 | 2100 | 3375 | 0.002333 | 0.0023319 |  | 450 | 450.045
4 | 230 | 2100 | 3225 | 0.00231 | 0.0023093 |  | 450 | 450.045
4 | 231 | 2100 | 3075 | 0.002287 | 0.0022867 |  | 450 | 450.045
4 | 232 | 2100 | 2925 | 0.002265 | 0.0022641 |  | 450 | 450.045
4 | 233 | 2100 | 2775 | 0.002242 | 0.0022415 |  | 448.4 | 448.303
4 | 234 | 2100 | 2625 | 0.00222 | 0.0022189 |  | 443.9 | 443.785
4 | 235 | 2100 | 2475 | 0.002197 | 0.0021963 |  | 439.4 | 439.267
4 | 236 | 2100 | 2325 | 0.002174 | 0.0021737 |  | 434.9 | 434.749
4 | 237 | 2100 | 2175 | 0.002152 | 0.0021512 |  | 430.4 | 430.231
4 | 238 | 2100 | 2025 | 0.002129 | 0.0021286 |  | 425.8 | 425.713
4 | 239 | 2100 | 1875 | 0.002107 | 0.002106 |  | 421.3 | 421.195
4 | 240 | 2100 | 1725 | 0.002084 | 0.0020834 |  | 416.8 | 416.677
4 | 241 | 2100 | 1575 | 0.002061 | 0.0020608 |  | 412.3 | 412.159
4 | 242 | 2100 | 1425 | 0.002039 | 0.0020382 |  | 407.8 | 407.641
4 | 243 | 2100 | 1275 | 0.002016 | 0.0020156 |  | 403.3 | 403.123
4 | 244 | 2100 | 1125 | 0.001994 | 0.001993 |  | 398.7 | 398.605
4 | 245 | 2100 | 975 | 0.001971 | 0.0019704 |  | 394.2 | 394.087
4 | 246 | 2100 | 225 | 0.001858 | 0.0018575 |  | 371.6 | 371.497
4 | 247 | 2100 | 75 | 0.001836 | 0.0018349 |  | 367.1 | 366.979
4 | 248 | 1725 | 4875 | 0.001379 | 0.001378 |  | 275.7 | 275.605
4 | 249 | 1725 | 4725 | 0.001356 | 0.0013554 |  | 271.2 | 271.087
4 | 250 | 1725 | 4575 | 0.001333 | 0.0013328 |  | 266.7 | 266.569
4 | 251 | 1725 | 4425 | 0.001311 | 0.0013103 |  | 262.2 | 262.051
4 | 252 | 1725 | 4275 | 0.001288 | 0.0012877 |  | 257.7 | 257.533
4 | 253 | 1725 | 4125 | 0.001266 | 0.0012651 |  | 253.1 | 253.015
4 | 254 | 1725 | 3975 | 0.001243 | 0.0012425 |  | 248.6 | 248.497
4 | 255 | 1725 | 3825 | 0.001221 | 0.0012199 |  | 244.1 | 243.979
4 | 256 | 1725 | 3675 | 0.001198 | 0.0011973 |  | 239.6 | 239.461
4 | 257 | 1725 | 3525 | 0.001175 | 0.0011747 |  | 235.1 | 234.943
4 | 258 | 1725 | 3375 | 0.001153 | 0.0011521 |  | 230.5 | 230.425
4 | 259 | 1725 | 3225 | 0.00113 | 0.0011295 |  | 226 | 225.907
4 | 260 | 1725 | 3075 | 0.001108 | 0.0011069 |  | 221.5 | 221.389
4 | 261 | 1725 | 2925 | 0.001085 | 0.0010844 |  | 217 | 216.871
4 | 262 | 1725 | 2775 | 0.001062 | 0.0010618 |  | 212.5 | 212.353
4 | 263 | 1725 | 2625 | 0.00104 | 0.0010392 |  | 208 | 207.835
4 | 264 | 1725 | 2475 | 0.001017 | 0.0010166 |  | 203.4 | 203.317
4 | 265 | 1725 | 2325 | 0.0009946 | 0.000994 |  | 198.9 | 198.799
4 | 266 | 1725 | 2175 | 0.000972 | 0.00097141 |  | 194.4 | 194.281
4 | 267 | 1725 | 2025 | 0.0009494 | 0.00094882 |  | 189.9 | 189.763
4 | 268 | 1725 | 1875 | 0.0009268 | 0.00092623 |  | 185.4 | 185.245
4 | 269 | 1725 | 1725 | 0.0009043 | 0.00090364 |  | 180.9 | 180.727
4 | 270 | 1725 | 1575 | 0.0008817 | 0.00088105 |  | 176.3 | 176.209
4 | 271 | 1725 | 1425 | 0.0008591 | 0.00085846 |  | 171.8 | 171.691
4 | 272 | 1725 | 1275 | 0.0008365 | 0.00083587 |  | 167.3 | 167.173
4 | 273 | 1725 | 1125 | 0.0008139 | 0.00081328 |  | 162.8 | 162.655
4 | 274 | 1725 | 975 | 0.0007913 | 0.00079069 |  | 158.3 | 158.137
4 | 275 | 1725 | 225 | 0.0006784 | 0.00067774 |  | 135.7 | 135.547
4 | 276 | 1725 | 75 | 0.0006558 | 0.00065515 |  | 131.2 | 131.029
4 | 277 | 2100 | 5725 | 0.002686 | 0.0026858 |  | 450 | 450.045
4 | 278 | 2100 | 5600 | 0.002668 | 0.002667 |  | 450 | 450.045
4 | 279 | 1975 | 5850 | 0.002312 | 0.0023114 |  | 450 | 450.045
4 | 280 | 1850 | 5850 | 0.001919 | 0.0019181 |  | 383.7 | 383.622
4 | 281 | 2100 | 5475 | 0.002649 | 0.0026481 |  | 450 | 450.045
4 | 282 | 1725 | 5475 | 0.001469 | 0.0014684 |  | 293.8 | 293.677
4 | 283 | 1725 | 5850 | 0.001525 | 0.0015249 |  | 305.1 | 304.972
4 | 284 | 1575 | 5475 | 0.0009971 | 0.00099649 |  | 199.4 | 199.297
4 | 285 | 1575 | 5850 | 0.001054 | 0.001053 |  | 210.7 | 210.592
4 | 286 | 1425 | 5475 | 0.0005251 | 0.00052459 |  | 105 | 104.917
4 | 287 | 1425 | 5850 | 0.0005816 | 0.00058106 |  | 116.3 | 116.212
4 | 288 | 1275 | 5475 | 5.322e-05 | 5.2685e-05 |  | 10.64 | 10.537
4 | 289 | 75 | 5475 | -0.003722 | -0.0037225 |  | -450 | -450.045
4 | 290 | 225 | 5475 | -0.00325 | -0.0032506 |  | -450 | -450.045
4 | 291 | 375 | 5475 | -0.002778 | -0.0027787 |  | -450 | -450.045
4 | 292 | 525 | 5475 | -0.002306 | -0.0023068 |  | -450 | -450.045
4 | 293 | 675 | 5475 | -0.001834 | -0.0018349 |  | -366.9 | -366.983
4 | 294 | 825 | 5475 | -0.001363 | -0.001363 |  | -272.5 | -272.603
4 | 295 | 975 | 5475 | -0.0008906 | -0.00089111 |  | -178.1 | -178.223
4 | 296 | 1125 | 5475 | -0.0004187 | -0.00041921 |  | -83.74 | -83.843
4 | 297 | 75 | 5850 | -0.003666 | -0.003666 |  | -450 | -450.045
4 | 298 | 225 | 5850 | -0.003194 | -0.0031941 |  | -450 | -450.045
4 | 299 | 375 | 5850 | -0.002722 | -0.0027222 |  | -450 | -450.045
4 | 300 | 525 | 5850 | -0.00225 | -0.0022503 |  | -450 | -450.045
4 | 301 | 675 | 5850 | -0.001778 | -0.0017784 |  | -355.6 | -355.688
4 | 302 | 825 | 5850 | -0.001306 | -0.0013065 |  | -261.2 | -261.308
4 | 303 | 975 | 5850 | -0.0008341 | -0.00083464 |  | -166.8 | -166.928
4 | 304 | 1125 | 5850 | -0.0003622 | -0.00036274 |  | -72.44 | -72.548
4 | 305 | 1275 | 5850 | 0.0001097 | 0.00010916 |  | 21.94 | 21.832
4 | 306 | 2100 | 5850 | 0.002705 | 0.0027046 |  | 450 | 450.045
4 | 307 | -2100 | 5725 | -0.01053 | -0.010527 |  | -450 | -450.045
4 | 308 | -2100 | 5600 | -0.01055 | -0.010546 |  | -450 | -450.045
4 | 309 | -1975 | 5850 | -0.01012 | -0.010115 |  | -450 | -450.045
4 | 310 | -1850 | 5850 | -0.009722 | -0.0097221 |  | -450 | -450.045
4 | 311 | -2100 | 5475 | -0.01056 | -0.010565 |  | -450 | -450.045
4 | 312 | -2100 | 5325 | -0.01059 | -0.010588 |  | -450 | -450.045
4 | 313 | -1725 | 5325 | -0.009408 | -0.0094079 |  | -450 | -450.045
4 | 314 | -2100 | 5175 | -0.01061 | -0.01061 |  | -450 | -450.045
4 | 315 | -1725 | 5175 | -0.00943 | -0.0094305 |  | -450 | -450.045
4 | 316 | -2100 | 5025 | -0.01063 | -0.010633 |  | -450 | -450.045
4 | 317 | -1725 | 5025 | -0.009453 | -0.0094531 |  | -450 | -450.045
4 | 318 | -1725 | 5475 | -0.009385 | -0.0093853 |  | -450 | -450.045
4 | 319 | -1725 | 5850 | -0.009329 | -0.0093288 |  | -450 | -450.045
4 | 320 | -1575 | 5475 | -0.008913 | -0.0089134 |  | -450 | -450.045
4 | 321 | -1575 | 5850 | -0.008857 | -0.0088569 |  | -450 | -450.045
4 | 322 | -1425 | 5475 | -0.008441 | -0.0084415 |  | -450 | -450.045
4 | 323 | -1425 | 5850 | -0.008385 | -0.008385 |  | -450 | -450.045
4 | 324 | -1275 | 5475 | -0.007969 | -0.0079696 |  | -450 | -450.045
4 | 325 | -2100 | 825 | -0.01127 | -0.011265 |  | -450 | -450.045
4 | 326 | -2100 | 675 | -0.01129 | -0.011288 |  | -450 | -450.045
4 | 327 | -2100 | 375 | -0.01133 | -0.011333 |  | -450 | -450.045
4 | 328 | -2100 | 525 | -0.01131 | -0.011311 |  | -450 | -450.045
4 | 329 | -1725 | 825 | -0.01009 | -0.010086 |  | -450 | -450.045
4 | 330 | -1725 | 675 | -0.01011 | -0.010108 |  | -450 | -450.045
4 | 331 | -1725 | 375 | -0.01015 | -0.010153 |  | -450 | -450.045
4 | 332 | -1725 | 525 | -0.01013 | -0.010131 |  | -450 | -450.045
4 | 333 | -2100 | 4875 | -0.01066 | -0.010655 |  | -450 | -450.045
4 | 334 | -2100 | 4725 | -0.01068 | -0.010678 |  | -450 | -450.045
4 | 335 | -2100 | 4575 | -0.0107 | -0.010701 |  | -450 | -450.045
4 | 336 | -2100 | 4425 | -0.01072 | -0.010723 |  | -450 | -450.045
4 | 337 | -2100 | 4275 | -0.01075 | -0.010746 |  | -450 | -450.045
4 | 338 | -2100 | 4125 | -0.01077 | -0.010768 |  | -450 | -450.045
4 | 339 | -2100 | 3975 | -0.01079 | -0.010791 |  | -450 | -450.045
4 | 340 | -2100 | 3825 | -0.01081 | -0.010814 |  | -450 | -450.045
4 | 341 | -2100 | 3675 | -0.01084 | -0.010836 |  | -450 | -450.045
4 | 342 | -2100 | 3525 | -0.01086 | -0.010859 |  | -450 | -450.045
4 | 343 | -2100 | 3375 | -0.01088 | -0.010881 |  | -450 | -450.045
4 | 344 | -2100 | 3225 | -0.0109 | -0.010904 |  | -450 | -450.045
4 | 345 | -2100 | 3075 | -0.01093 | -0.010927 |  | -450 | -450.045
4 | 346 | -2100 | 2925 | -0.01095 | -0.010949 |  | -450 | -450.045
4 | 347 | -2100 | 2775 | -0.01097 | -0.010972 |  | -450 | -450.045
4 | 348 | -2100 | 2625 | -0.01099 | -0.010994 |  | -450 | -450.045
4 | 349 | -2100 | 2475 | -0.01102 | -0.011017 |  | -450 | -450.045
4 | 350 | -2100 | 2325 | -0.01104 | -0.011039 |  | -450 | -450.045
4 | 351 | -2100 | 2175 | -0.01106 | -0.011062 |  | -450 | -450.045
4 | 352 | -2100 | 2025 | -0.01108 | -0.011085 |  | -450 | -450.045
4 | 353 | -2100 | 1875 | -0.01111 | -0.011107 |  | -450 | -450.045
4 | 354 | -2100 | 1725 | -0.01113 | -0.01113 |  | -450 | -450.045
4 | 355 | -2100 | 1575 | -0.01115 | -0.011152 |  | -450 | -450.045
4 | 356 | -2100 | 1425 | -0.01117 | -0.011175 |  | -450 | -450.045
4 | 357 | -2100 | 1275 | -0.0112 | -0.011198 |  | -450 | -450.045
4 | 358 | -2100 | 1125 | -0.01122 | -0.01122 |  | -450 | -450.045
4 | 359 | -2100 | 975 | -0.01124 | -0.011243 |  | -450 | -450.045
4 | 360 | -2100 | 225 | -0.01136 | -0.011356 |  | -450 | -450.045
4 | 361 | -2100 | 75 | -0.01138 | -0.011378 |  | -450 | -450.045
4 | 362 | -75 | 5475 | -0.004194 | -0.0041944 |  | -450 | -450.045
4 | 363 | -225 | 5475 | -0.004666 | -0.0046663 |  | -450 | -450.045
4 | 364 | -375 | 5475 | -0.005138 | -0.0051382 |  | -450 | -450.045
4 | 365 | -525 | 5475 | -0.00561 | -0.0056101 |  | -450 | -450.045
4 | 366 | -675 | 5475 | -0.006082 | -0.006082 |  | -450 | -450.045
4 | 367 | -825 | 5475 | -0.006554 | -0.0065539 |  | -450 | -450.045
4 | 368 | -975 | 5475 | -0.007026 | -0.0070258 |  | -450 | -450.045
4 | 369 | -1125 | 5475 | -0.007497 | -0.0074977 |  | -450 | -450.045
4 | 370 | -1725 | 4875 | -0.009475 | -0.0094757 |  | -450 | -450.045
4 | 371 | -1725 | 4725 | -0.009498 | -0.0094983 |  | -450 | -450.045
4 | 372 | -1725 | 4575 | -0.009521 | -0.0095209 |  | -450 | -450.045
4 | 373 | -1725 | 4425 | -0.009543 | -0.0095434 |  | -450 | -450.045
4 | 374 | -1725 | 4275 | -0.009566 | -0.009566 |  | -450 | -450.045
4 | 375 | -1725 | 4125 | -0.009588 | -0.0095886 |  | -450 | -450.045
4 | 376 | -1725 | 3975 | -0.009611 | -0.0096112 |  | -450 | -450.045
4 | 377 | -1725 | 3825 | -0.009634 | -0.0096338 |  | -450 | -450.045
4 | 378 | -1725 | 3675 | -0.009656 | -0.0096564 |  | -450 | -450.045
4 | 379 | -1725 | 3525 | -0.009679 | -0.009679 |  | -450 | -450.045
4 | 380 | -1725 | 3375 | -0.009701 | -0.0097016 |  | -450 | -450.045
4 | 381 | -1725 | 3225 | -0.009724 | -0.0097242 |  | -450 | -450.045
4 | 382 | -1725 | 3075 | -0.009747 | -0.0097468 |  | -450 | -450.045
4 | 383 | -1725 | 2925 | -0.009769 | -0.0097693 |  | -450 | -450.045
4 | 384 | -1725 | 2775 | -0.009792 | -0.0097919 |  | -450 | -450.045
4 | 385 | -1725 | 2625 | -0.009814 | -0.0098145 |  | -450 | -450.045
4 | 386 | -1725 | 2475 | -0.009837 | -0.0098371 |  | -450 | -450.045
4 | 387 | -1725 | 2325 | -0.009859 | -0.0098597 |  | -450 | -450.045
4 | 388 | -1725 | 2175 | -0.009882 | -0.0098823 |  | -450 | -450.045
4 | 389 | -1725 | 2025 | -0.009905 | -0.0099049 |  | -450 | -450.045
4 | 390 | -1725 | 1875 | -0.009927 | -0.0099275 |  | -450 | -450.045
4 | 391 | -1725 | 1725 | -0.00995 | -0.0099501 |  | -450 | -450.045
4 | 392 | -1725 | 1575 | -0.009972 | -0.0099727 |  | -450 | -450.045
4 | 393 | -1725 | 1425 | -0.009995 | -0.0099952 |  | -450 | -450.045
4 | 394 | -1725 | 1275 | -0.01002 | -0.010018 |  | -450 | -450.045
4 | 395 | -1725 | 1125 | -0.01004 | -0.01004 |  | -450 | -450.045
4 | 396 | -1725 | 975 | -0.01006 | -0.010063 |  | -450 | -450.045
4 | 397 | -1725 | 225 | -0.01018 | -0.010176 |  | -450 | -450.045
4 | 398 | -1725 | 75 | -0.0102 | -0.010199 |  | -450 | -450.045
4 | 399 | -75 | 5850 | -0.004138 | -0.0041379 |  | -450 | -450.045
4 | 400 | -225 | 5850 | -0.004609 | -0.0046098 |  | -450 | -450.045
4 | 401 | -375 | 5850 | -0.005081 | -0.0050817 |  | -450 | -450.045
4 | 402 | -525 | 5850 | -0.005553 | -0.0055536 |  | -450 | -450.045
4 | 403 | -675 | 5850 | -0.006025 | -0.0060255 |  | -450 | -450.045
4 | 404 | -825 | 5850 | -0.006497 | -0.0064974 |  | -450 | -450.045
4 | 405 | -975 | 5850 | -0.006969 | -0.0069693 |  | -450 | -450.045
4 | 406 | -1125 | 5850 | -0.007441 | -0.0074412 |  | -450 | -450.045
4 | 407 | -1275 | 5850 | -0.007913 | -0.0079131 |  | -450 | -450.045
4 | 408 | -2100 | 5850 | -0.01051 | -0.010509 |  | -450 | -450.045
5 | 1 | 2100 | -5325 | -0.0042 | -0.0041998 |  | -450 | -450.045
5 | 2 | 1725 | -5325 | -0.0042 | -0.0041998 |  | -450 | -450.045
5 | 3 | 2100 | -5175 | -0.004102 | -0.0041017 |  | -450 | -450.045
5 | 4 | 1725 | -5175 | -0.004102 | -0.0041017 |  | -450 | -450.045
5 | 5 | 2100 | -5025 | -0.004004 | -0.0040037 |  | -450 | -450.045
5 | 6 | 1725 | -5025 | -0.004004 | -0.0040037 |  | -450 | -450.045
5 | 7 | 2100 | -825 | -0.00126 | -0.0012595 |  | -251.9 | -251.891
5 | 8 | 2100 | -675 | -0.001161 | -0.0011614 |  | -232.3 | -232.289
5 | 9 | 2100 | -375 | -0.0009655 | -0.00096543 |  | -193.1 | -193.085
5 | 10 | 2100 | -525 | -0.001063 | -0.0010634 |  | -212.7 | -212.687
5 | 11 | 1725 | -825 | -0.00126 | -0.0012595 |  | -251.9 | -251.891
5 | 12 | 1725 | -675 | -0.001161 | -0.0011614 |  | -232.3 | -232.289
5 | 13 | 1725 | -375 | -0.0009655 | -0.00096543 |  | -193.1 | -193.085
5 | 14 | 1725 | -525 | -0.001063 | -0.0010634 |  | -212.7 | -212.687
5 | 15 | 2100 | -4875 | -0.003906 | -0.0039057 |  | -450 | -450.045
5 | 16 | 2100 | -4725 | -0.003808 | -0.0038077 |  | -450 | -450.045
5 | 17 | 2100 | -4575 | -0.00371 | -0.0037097 |  | -450 | -450.045
5 | 18 | 2100 | -4425 | -0.003612 | -0.0036117 |  | -450 | -450.045
5 | 19 | 2100 | -4275 | -0.003514 | -0.0035137 |  | -450 | -450.045
5 | 20 | 2100 | -4125 | -0.003416 | -0.0034157 |  | -450 | -450.045
5 | 21 | 2100 | -3975 | -0.003318 | -0.0033177 |  | -450 | -450.045
5 | 22 | 2100 | -3825 | -0.00322 | -0.0032197 |  | -450 | -450.045
5 | 23 | 2100 | -3675 | -0.003122 | -0.0031216 |  | -450 | -450.045
5 | 24 | 2100 | -3525 | -0.003024 | -0.0030236 |  | -450 | -450.045
5 | 25 | 2100 | -3375 | -0.002926 | -0.0029256 |  | -450 | -450.045
5 | 26 | 2100 | -3225 | -0.002828 | -0.0028276 |  | -450 | -450.045
5 | 27 | 2100 | -3075 | -0.00273 | -0.0027296 |  | -450 | -450.045
5 | 28 | 2100 | -2925 | -0.002632 | -0.0026316 |  | -450 | -450.045
5 | 29 | 2100 | -2775 | -0.002534 | -0.0025336 |  | -450 | -450.045
5 | 30 | 2100 | -2625 | -0.002436 | -0.0024356 |  | -450 | -450.045
5 | 31 | 2100 | -2475 | -0.002338 | -0.0023376 |  | -450 | -450.045
5 | 32 | 2100 | -2325 | -0.00224 | -0.0022396 |  | -447.9 | -447.911
5 | 33 | 2100 | -2175 | -0.002142 | -0.0021415 |  | -428.3 | -428.309
5 | 34 | 2100 | -2025 | -0.002044 | -0.0020435 |  | -408.7 | -408.707
5 | 35 | 2100 | -1875 | -0.001946 | -0.0019455 |  | -389.1 | -389.105
5 | 36 | 2100 | -1725 | -0.001848 | -0.0018475 |  | -369.5 | -369.503
5 | 37 | 2100 | -1575 | -0.00175 | -0.0017495 |  | -349.9 | -349.901
5 | 38 | 2100 | -1425 | -0.001652 | -0.0016515 |  | -330.3 | -330.299
5 | 39 | 2100 | -1275 | -0.001554 | -0.0015535 |  | -310.7 | -310.697
5 | 40 | 2100 | -1125 | -0.001456 | -0.0014555 |  | -291.1 | -291.095
5 | 41 | 2100 | -975 | -0.001358 | -0.0013575 |  | -271.5 | -271.493
5 | 42 | 2100 | -225 | -0.0008675 | -0.00086741 |  | -173.5 | -173.483
5 | 43 | 2100 | -75 | -0.0007695 | -0.0007694 |  | -153.9 | -153.881
5 | 44 | 1725 | -4875 | -0.003906 | -0.0039057 |  | -450 | -450.045
5 | 45 | 1725 | -4725 | -0.003808 | -0.0038077 |  | -450 | -450.045
5 | 46 | 1725 | -4575 | -0.00371 | -0.0037097 |  | -450 | -450.045
5 | 47 | 1725 | -4425 | -0.003612 | -0.0036117 |  | -450 | -450.045
5 | 48 | 1725 | -4275 | -0.003514 | -0.0035137 |  | -450 | -450.045
5 | 49 | 1725 | -4125 | -0.003416 | -0.0034157 |  | -450 | -450.045
5 | 50 | 1725 | -3975 | -0.003318 | -0.0033177 |  | -450 | -450.045
5 | 51 | 1725 | -3825 | -0.00322 | -0.0032197 |  | -450 | -450.045
5 | 52 | 1725 | -3675 | -0.003122 | -0.0031216 |  | -450 | -450.045
5 | 53 | 1725 | -3525 | -0.003024 | -0.0030236 |  | -450 | -450.045
5 | 54 | 1725 | -3375 | -0.002926 | -0.0029256 |  | -450 | -450.045
5 | 55 | 1725 | -3225 | -0.002828 | -0.0028276 |  | -450 | -450.045
5 | 56 | 1725 | -3075 | -0.00273 | -0.0027296 |  | -450 | -450.045
5 | 57 | 1725 | -2925 | -0.002632 | -0.0026316 |  | -450 | -450.045
5 | 58 | 1725 | -2775 | -0.002534 | -0.0025336 |  | -450 | -450.045
5 | 59 | 1725 | -2625 | -0.002436 | -0.0024356 |  | -450 | -450.045
5 | 60 | 1725 | -2475 | -0.002338 | -0.0023376 |  | -450 | -450.045
5 | 61 | 1725 | -2325 | -0.00224 | -0.0022396 |  | -447.9 | -447.911
5 | 62 | 1725 | -2175 | -0.002142 | -0.0021415 |  | -428.3 | -428.309
5 | 63 | 1725 | -2025 | -0.002044 | -0.0020435 |  | -408.7 | -408.707
5 | 64 | 1725 | -1875 | -0.001946 | -0.0019455 |  | -389.1 | -389.105
5 | 65 | 1725 | -1725 | -0.001848 | -0.0018475 |  | -369.5 | -369.503
5 | 66 | 1725 | -1575 | -0.00175 | -0.0017495 |  | -349.9 | -349.901
5 | 67 | 1725 | -1425 | -0.001652 | -0.0016515 |  | -330.3 | -330.299
5 | 68 | 1725 | -1275 | -0.001554 | -0.0015535 |  | -310.7 | -310.697
5 | 69 | 1725 | -1125 | -0.001456 | -0.0014555 |  | -291.1 | -291.095
5 | 70 | 1725 | -975 | -0.001358 | -0.0013575 |  | -271.5 | -271.493
5 | 71 | 1725 | -225 | -0.0008675 | -0.00086741 |  | -173.5 | -173.483
5 | 72 | 1725 | -75 | -0.0007695 | -0.0007694 |  | -153.9 | -153.881
5 | 73 | 2100 | -5725 | -0.004461 | -0.0044611 |  | -450 | -450.045
5 | 74 | 2100 | -5600 | -0.00438 | -0.0043794 |  | -450 | -450.045
5 | 75 | 1975 | -5850 | -0.004543 | -0.0045428 |  | -450 | -450.045
5 | 76 | 1850 | -5850 | -0.004543 | -0.0045428 |  | -450 | -450.045
5 | 77 | 2100 | -5475 | -0.004298 | -0.0042978 |  | -450 | -450.045
5 | 78 | 1725 | -5475 | -0.004298 | -0.0042978 |  | -450 | -450.045
5 | 79 | 1725 | -5850 | -0.004543 | -0.0045428 |  | -450 | -450.045
5 | 80 | 1575 | -5475 | -0.004298 | -0.0042978 |  | -450 | -450.045
5 | 81 | 1575 | -5850 | -0.004543 | -0.0045428 |  | -450 | -450.045
5 | 82 | 1425 | -5475 | -0.004298 | -0.0042978 |  | -450 | -450.045
5 | 83 | 1425 | -5850 | -0.004543 | -0.0045428 |  | -450 | -450.045
5 | 84 | 1275 | -5475 | -0.004298 | -0.0042978 |  | -450 | -450.045
5 | 85 | 75 | -5475 | -0.004298 | -0.0042978 |  | -450 | -450.045
5 | 86 | 225 | -5475 | -0.004298 | -0.0042978 |  | -450 | -450.045
5 | 87 | 375 | -5475 | -0.004298 | -0.0042978 |  | -450 | -450.045
5 | 88 | 525 | -5475 | -0.004298 | -0.0042978 |  | -450 | -450.045
5 | 89 | 675 | -5475 | -0.004298 | -0.0042978 |  | -450 | -450.045
5 | 90 | 825 | -5475 | -0.004298 | -0.0042978 |  | -450 | -450.045
5 | 91 | 975 | -5475 | -0.004298 | -0.0042978 |  | -450 | -450.045
5 | 92 | 1125 | -5475 | -0.004298 | -0.0042978 |  | -450 | -450.045
5 | 93 | 75 | -5850 | -0.004543 | -0.0045428 |  | -450 | -450.045
5 | 94 | 225 | -5850 | -0.004543 | -0.0045428 |  | -450 | -450.045
5 | 95 | 375 | -5850 | -0.004543 | -0.0045428 |  | -450 | -450.045
5 | 96 | 525 | -5850 | -0.004543 | -0.0045428 |  | -450 | -450.045
5 | 97 | 675 | -5850 | -0.004543 | -0.0045428 |  | -450 | -450.045
5 | 98 | 825 | -5850 | -0.004543 | -0.0045428 |  | -450 | -450.045
5 | 99 | 975 | -5850 | -0.004543 | -0.0045428 |  | -450 | -450.045
5 | 100 | 1125 | -5850 | -0.004543 | -0.0045428 |  | -450 | -450.045
5 | 101 | 1275 | -5850 | -0.004543 | -0.0045428 |  | -450 | -450.045
5 | 102 | 2100 | -5850 | -0.004543 | -0.0045428 |  | -450 | -450.045
5 | 103 | -2100 | -5725 | -0.004461 | -0.0044611 |  | -450 | -450.045
5 | 104 | -2100 | -5600 | -0.00438 | -0.0043794 |  | -450 | -450.045
5 | 105 | -1975 | -5850 | -0.004543 | -0.0045428 |  | -450 | -450.045
5 | 106 | -1850 | -5850 | -0.004543 | -0.0045428 |  | -450 | -450.045
5 | 107 | -2100 | -5475 | -0.004298 | -0.0042978 |  | -450 | -450.045
5 | 108 | -2100 | -5325 | -0.0042 | -0.0041998 |  | -450 | -450.045
5 | 109 | -1725 | -5325 | -0.0042 | -0.0041998 |  | -450 | -450.045
5 | 110 | -2100 | -5175 | -0.004102 | -0.0041017 |  | -450 | -450.045
5 | 111 | -1725 | -5175 | -0.004102 | -0.0041017 |  | -450 | -450.045
5 | 112 | -2100 | -5025 | -0.004004 | -0.0040037 |  | -450 | -450.045
5 | 113 | -1725 | -5025 | -0.004004 | -0.0040037 |  | -450 | -450.045
5 | 114 | -1725 | -5475 | -0.004298 | -0.0042978 |  | -450 | -450.045
5 | 115 | -1725 | -5850 | -0.004543 | -0.0045428 |  | -450 | -450.045
5 | 116 | -1575 | -5475 | -0.004298 | -0.0042978 |  | -450 | -450.045
5 | 117 | -1575 | -5850 | -0.004543 | -0.0045428 |  | -450 | -450.045
5 | 118 | -1425 | -5475 | -0.004298 | -0.0042978 |  | -450 | -450.045
5 | 119 | -1425 | -5850 | -0.004543 | -0.0045428 |  | -450 | -450.045
5 | 120 | -1275 | -5475 | -0.004298 | -0.0042978 |  | -450 | -450.045
5 | 121 | -2100 | -825 | -0.00126 | -0.0012595 |  | -251.9 | -251.891
5 | 122 | -2100 | -675 | -0.001161 | -0.0011614 |  | -232.3 | -232.289
5 | 123 | -2100 | -375 | -0.0009655 | -0.00096543 |  | -193.1 | -193.085
5 | 124 | -2100 | -525 | -0.001063 | -0.0010634 |  | -212.7 | -212.687
5 | 125 | -1725 | -825 | -0.00126 | -0.0012595 |  | -251.9 | -251.891
5 | 126 | -1725 | -675 | -0.001161 | -0.0011614 |  | -232.3 | -232.289
5 | 127 | -1725 | -375 | -0.0009655 | -0.00096543 |  | -193.1 | -193.085
5 | 128 | -1725 | -525 | -0.001063 | -0.0010634 |  | -212.7 | -212.687
5 | 129 | -2100 | -4875 | -0.003906 | -0.0039057 |  | -450 | -450.045
5 | 130 | -2100 | -4725 | -0.003808 | -0.0038077 |  | -450 | -450.045
5 | 131 | -2100 | -4575 | -0.00371 | -0.0037097 |  | -450 | -450.045
5 | 132 | -2100 | -4425 | -0.003612 | -0.0036117 |  | -450 | -450.045
5 | 133 | -2100 | -4275 | -0.003514 | -0.0035137 |  | -450 | -450.045
5 | 134 | -2100 | -4125 | -0.003416 | -0.0034157 |  | -450 | -450.045
5 | 135 | -2100 | -3975 | -0.003318 | -0.0033177 |  | -450 | -450.045
5 | 136 | -2100 | -3825 | -0.00322 | -0.0032197 |  | -450 | -450.045
5 | 137 | -2100 | -3675 | -0.003122 | -0.0031216 |  | -450 | -450.045
5 | 138 | -2100 | -3525 | -0.003024 | -0.0030236 |  | -450 | -450.045
5 | 139 | -2100 | -3375 | -0.002926 | -0.0029256 |  | -450 | -450.045
5 | 140 | -2100 | -3225 | -0.002828 | -0.0028276 |  | -450 | -450.045
5 | 141 | -2100 | -3075 | -0.00273 | -0.0027296 |  | -450 | -450.045
5 | 142 | -2100 | -2925 | -0.002632 | -0.0026316 |  | -450 | -450.045
5 | 143 | -2100 | -2775 | -0.002534 | -0.0025336 |  | -450 | -450.045
5 | 144 | -2100 | -2625 | -0.002436 | -0.0024356 |  | -450 | -450.045
5 | 145 | -2100 | -2475 | -0.002338 | -0.0023376 |  | -450 | -450.045
5 | 146 | -2100 | -2325 | -0.00224 | -0.0022396 |  | -447.9 | -447.911
5 | 147 | -2100 | -2175 | -0.002142 | -0.0021415 |  | -428.3 | -428.309
5 | 148 | -2100 | -2025 | -0.002044 | -0.0020435 |  | -408.7 | -408.707
5 | 149 | -2100 | -1875 | -0.001946 | -0.0019455 |  | -389.1 | -389.105
5 | 150 | -2100 | -1725 | -0.001848 | -0.0018475 |  | -369.5 | -369.503
5 | 151 | -2100 | -1575 | -0.00175 | -0.0017495 |  | -349.9 | -349.901
5 | 152 | -2100 | -1425 | -0.001652 | -0.0016515 |  | -330.3 | -330.299
5 | 153 | -2100 | -1275 | -0.001554 | -0.0015535 |  | -310.7 | -310.697
5 | 154 | -2100 | -1125 | -0.001456 | -0.0014555 |  | -291.1 | -291.095
5 | 155 | -2100 | -975 | -0.001358 | -0.0013575 |  | -271.5 | -271.493
5 | 156 | -2100 | -225 | -0.0008675 | -0.00086741 |  | -173.5 | -173.483
5 | 157 | -2100 | -75 | -0.0007695 | -0.0007694 |  | -153.9 | -153.881
5 | 158 | -75 | -5475 | -0.004298 | -0.0042978 |  | -450 | -450.045
5 | 159 | -225 | -5475 | -0.004298 | -0.0042978 |  | -450 | -450.045
5 | 160 | -375 | -5475 | -0.004298 | -0.0042978 |  | -450 | -450.045
5 | 161 | -525 | -5475 | -0.004298 | -0.0042978 |  | -450 | -450.045
5 | 162 | -675 | -5475 | -0.004298 | -0.0042978 |  | -450 | -450.045
5 | 163 | -825 | -5475 | -0.004298 | -0.0042978 |  | -450 | -450.045
5 | 164 | -975 | -5475 | -0.004298 | -0.0042978 |  | -450 | -450.045
5 | 165 | -1125 | -5475 | -0.004298 | -0.0042978 |  | -450 | -450.045
5 | 166 | -1725 | -4875 | -0.003906 | -0.0039057 |  | -450 | -450.045
5 | 167 | -1725 | -4725 | -0.003808 | -0.0038077 |  | -450 | -450.045
5 | 168 | -1725 | -4575 | -0.00371 | -0.0037097 |  | -450 | -450.045
5 | 169 | -1725 | -4425 | -0.003612 | -0.0036117 |  | -450 | -450.045
5 | 170 | -1725 | -4275 | -0.003514 | -0.0035137 |  | -450 | -450.045
5 | 171 | -1725 | -4125 | -0.003416 | -0.0034157 |  | -450 | -450.045
5 | 172 | -1725 | -3975 | -0.003318 | -0.0033177 |  | -450 | -450.045
5 | 173 | -1725 | -3825 | -0.00322 | -0.0032197 |  | -450 | -450.045
5 | 174 | -1725 | -3675 | -0.003122 | -0.0031216 |  | -450 | -450.045
5 | 175 | -1725 | -3525 | -0.003024 | -0.0030236 |  | -450 | -450.045
5 | 176 | -1725 | -3375 | -0.002926 | -0.0029256 |  | -450 | -450.045
5 | 177 | -1725 | -3225 | -0.002828 | -0.0028276 |  | -450 | -450.045
5 | 178 | -1725 | -3075 | -0.00273 | -0.0027296 |  | -450 | -450.045
5 | 179 | -1725 | -2925 | -0.002632 | -0.0026316 |  | -450 | -450.045
5 | 180 | -1725 | -2775 | -0.002534 | -0.0025336 |  | -450 | -450.045
5 | 181 | -1725 | -2625 | -0.002436 | -0.0024356 |  | -450 | -450.045
5 | 182 | -1725 | -2475 | -0.002338 | -0.0023376 |  | -450 | -450.045
5 | 183 | -1725 | -2325 | -0.00224 | -0.0022396 |  | -447.9 | -447.911
5 | 184 | -1725 | -2175 | -0.002142 | -0.0021415 |  | -428.3 | -428.309
5 | 185 | -1725 | -2025 | -0.002044 | -0.0020435 |  | -408.7 | -408.707
5 | 186 | -1725 | -1875 | -0.001946 | -0.0019455 |  | -389.1 | -389.105
5 | 187 | -1725 | -1725 | -0.001848 | -0.0018475 |  | -369.5 | -369.503
5 | 188 | -1725 | -1575 | -0.00175 | -0.0017495 |  | -349.9 | -349.901
5 | 189 | -1725 | -1425 | -0.001652 | -0.0016515 |  | -330.3 | -330.299
5 | 190 | -1725 | -1275 | -0.001554 | -0.0015535 |  | -310.7 | -310.697
5 | 191 | -1725 | -1125 | -0.001456 | -0.0014555 |  | -291.1 | -291.095
5 | 192 | -1725 | -975 | -0.001358 | -0.0013575 |  | -271.5 | -271.493
5 | 193 | -1725 | -225 | -0.0008675 | -0.00086741 |  | -173.5 | -173.483
5 | 194 | -1725 | -75 | -0.0007695 | -0.0007694 |  | -153.9 | -153.881
5 | 195 | -75 | -5850 | -0.004543 | -0.0045428 |  | -450 | -450.045
5 | 196 | -225 | -5850 | -0.004543 | -0.0045428 |  | -450 | -450.045
5 | 197 | -375 | -5850 | -0.004543 | -0.0045428 |  | -450 | -450.045
5 | 198 | -525 | -5850 | -0.004543 | -0.0045428 |  | -450 | -450.045
5 | 199 | -675 | -5850 | -0.004543 | -0.0045428 |  | -450 | -450.045
5 | 200 | -825 | -5850 | -0.004543 | -0.0045428 |  | -450 | -450.045
5 | 201 | -975 | -5850 | -0.004543 | -0.0045428 |  | -450 | -450.045
5 | 202 | -1125 | -5850 | -0.004543 | -0.0045428 |  | -450 | -450.045
5 | 203 | -1275 | -5850 | -0.004543 | -0.0045428 |  | -450 | -450.045
5 | 204 | -2100 | -5850 | -0.004543 | -0.0045428 |  | -450 | -450.045
5 | 205 | 2100 | 5325 | 0.002759 | 0.002759 |  | 450 | 450.045
5 | 206 | 1725 | 5325 | 0.002759 | 0.002759 |  | 450 | 450.045
5 | 207 | 2100 | 5175 | 0.002661 | 0.0026609 |  | 450 | 450.045
5 | 208 | 1725 | 5175 | 0.002661 | 0.0026609 |  | 450 | 450.045
5 | 209 | 2100 | 5025 | 0.002563 | 0.0025629 |  | 450 | 450.045
5 | 210 | 1725 | 5025 | 0.002563 | 0.0025629 |  | 450 | 450.045
5 | 211 | 2100 | 825 | -0.0001814 | -0.00018134 |  | -36.28 | -36.269
5 | 212 | 2100 | 675 | -0.0002794 | -0.00027935 |  | -55.88 | -55.871
5 | 213 | 2100 | 375 | -0.0004754 | -0.00047537 |  | -95.08 | -95.075
5 | 214 | 2100 | 525 | -0.0003774 | -0.00037736 |  | -75.48 | -75.473
5 | 215 | 1725 | 825 | -0.0001814 | -0.00018134 |  | -36.28 | -36.269
5 | 216 | 1725 | 675 | -0.0002794 | -0.00027935 |  | -55.88 | -55.871
5 | 217 | 1725 | 375 | -0.0004754 | -0.00047537 |  | -95.08 | -95.075
5 | 218 | 1725 | 525 | -0.0003774 | -0.00037736 |  | -75.48 | -75.473
5 | 219 | 2100 | 4875 | 0.002465 | 0.0024649 |  | 450 | 450.045
5 | 220 | 2100 | 4725 | 0.002367 | 0.0023669 |  | 450 | 450.045
5 | 221 | 2100 | 4575 | 0.002269 | 0.0022689 |  | 450 | 450.045
5 | 222 | 2100 | 4425 | 0.002171 | 0.0021709 |  | 434.2 | 434.179
5 | 223 | 2100 | 4275 | 0.002073 | 0.0020729 |  | 414.6 | 414.577
5 | 224 | 2100 | 4125 | 0.001975 | 0.0019749 |  | 395 | 394.975
5 | 225 | 2100 | 3975 | 0.001877 | 0.0018769 |  | 375.4 | 375.373
5 | 226 | 2100 | 3825 | 0.001779 | 0.0017789 |  | 355.8 | 355.771
5 | 227 | 2100 | 3675 | 0.001681 | 0.0016808 |  | 336.2 | 336.169
5 | 228 | 2100 | 3525 | 0.001583 | 0.0015828 |  | 316.6 | 316.567
5 | 229 | 2100 | 3375 | 0.001485 | 0.0014848 |  | 297 | 296.965
5 | 230 | 2100 | 3225 | 0.001387 | 0.0013868 |  | 277.4 | 277.363
5 | 231 | 2100 | 3075 | 0.001289 | 0.0012888 |  | 257.8 | 257.761
5 | 232 | 2100 | 2925 | 0.001191 | 0.0011908 |  | 238.2 | 238.159
5 | 233 | 2100 | 2775 | 0.001093 | 0.0010928 |  | 218.6 | 218.557
5 | 234 | 2100 | 2625 | 0.0009947 | 0.00099478 |  | 198.9 | 198.955
5 | 235 | 2100 | 2475 | 0.0008967 | 0.00089677 |  | 179.3 | 179.353
5 | 236 | 2100 | 2325 | 0.0007987 | 0.00079876 |  | 159.7 | 159.751
5 | 237 | 2100 | 2175 | 0.0007007 | 0.00070075 |  | 140.1 | 140.149
5 | 238 | 2100 | 2025 | 0.0006027 | 0.00060274 |  | 120.5 | 120.547
5 | 239 | 2100 | 1875 | 0.0005047 | 0.00050473 |  | 100.9 | 100.945
5 | 240 | 2100 | 1725 | 0.0004067 | 0.00040672 |  | 81.34 | 81.343
5 | 241 | 2100 | 1575 | 0.0003087 | 0.00030871 |  | 61.73 | 61.741
5 | 242 | 2100 | 1425 | 0.0002107 | 0.0002107 |  | 42.13 | 42.139
5 | 243 | 2100 | 1275 | 0.0001126 | 0.00011269 |  | 22.53 | 22.537
5 | 244 | 2100 | 1125 | 1.464e-05 | 1.4675e-05 |  | 2.927 | 2.935
5 | 245 | 2100 | 975 | -8.337e-05 | -8.3335e-05 |  | -16.67 | -16.667
5 | 246 | 2100 | 225 | -0.0005734 | -0.00057338 |  | -114.7 | -114.677
5 | 247 | 2100 | 75 | -0.0006714 | -0.00067139 |  | -134.3 | -134.279
5 | 248 | 1725 | 4875 | 0.002465 | 0.0024649 |  | 450 | 450.045
5 | 249 | 1725 | 4725 | 0.002367 | 0.0023669 |  | 450 | 450.045
5 | 250 | 1725 | 4575 | 0.002269 | 0.0022689 |  | 450 | 450.045
5 | 251 | 1725 | 4425 | 0.002171 | 0.0021709 |  | 434.2 | 434.179
5 | 252 | 1725 | 4275 | 0.002073 | 0.0020729 |  | 414.6 | 414.577
5 | 253 | 1725 | 4125 | 0.001975 | 0.0019749 |  | 395 | 394.975
5 | 254 | 1725 | 3975 | 0.001877 | 0.0018769 |  | 375.4 | 375.373
5 | 255 | 1725 | 3825 | 0.001779 | 0.0017789 |  | 355.8 | 355.771
5 | 256 | 1725 | 3675 | 0.001681 | 0.0016808 |  | 336.2 | 336.169
5 | 257 | 1725 | 3525 | 0.001583 | 0.0015828 |  | 316.6 | 316.567
5 | 258 | 1725 | 3375 | 0.001485 | 0.0014848 |  | 297 | 296.965
5 | 259 | 1725 | 3225 | 0.001387 | 0.0013868 |  | 277.4 | 277.363
5 | 260 | 1725 | 3075 | 0.001289 | 0.0012888 |  | 257.8 | 257.761
5 | 261 | 1725 | 2925 | 0.001191 | 0.0011908 |  | 238.2 | 238.159
5 | 262 | 1725 | 2775 | 0.001093 | 0.0010928 |  | 218.6 | 218.557
5 | 263 | 1725 | 2625 | 0.0009947 | 0.00099478 |  | 198.9 | 198.955
5 | 264 | 1725 | 2475 | 0.0008967 | 0.00089677 |  | 179.3 | 179.353
5 | 265 | 1725 | 2325 | 0.0007987 | 0.00079876 |  | 159.7 | 159.751
5 | 266 | 1725 | 2175 | 0.0007007 | 0.00070075 |  | 140.1 | 140.149
5 | 267 | 1725 | 2025 | 0.0006027 | 0.00060274 |  | 120.5 | 120.547
5 | 268 | 1725 | 1875 | 0.0005047 | 0.00050473 |  | 100.9 | 100.945
5 | 269 | 1725 | 1725 | 0.0004067 | 0.00040672 |  | 81.34 | 81.343
5 | 270 | 1725 | 1575 | 0.0003087 | 0.00030871 |  | 61.73 | 61.741
5 | 271 | 1725 | 1425 | 0.0002107 | 0.0002107 |  | 42.13 | 42.139
5 | 272 | 1725 | 1275 | 0.0001126 | 0.00011269 |  | 22.53 | 22.537
5 | 273 | 1725 | 1125 | 1.464e-05 | 1.4675e-05 |  | 2.927 | 2.935
5 | 274 | 1725 | 975 | -8.337e-05 | -8.3335e-05 |  | -16.67 | -16.667
5 | 275 | 1725 | 225 | -0.0005734 | -0.00057338 |  | -114.7 | -114.677
5 | 276 | 1725 | 75 | -0.0006714 | -0.00067139 |  | -134.3 | -134.279
5 | 277 | 2100 | 5725 | 0.00302 | 0.0030203 |  | 450 | 450.045
5 | 278 | 2100 | 5600 | 0.002939 | 0.0029386 |  | 450 | 450.045
5 | 279 | 1975 | 5850 | 0.003102 | 0.003102 |  | 450 | 450.045
5 | 280 | 1850 | 5850 | 0.003102 | 0.003102 |  | 450 | 450.045
5 | 281 | 2100 | 5475 | 0.002857 | 0.002857 |  | 450 | 450.045
5 | 282 | 1725 | 5475 | 0.002857 | 0.002857 |  | 450 | 450.045
5 | 283 | 1725 | 5850 | 0.003102 | 0.003102 |  | 450 | 450.045
5 | 284 | 1575 | 5475 | 0.002857 | 0.002857 |  | 450 | 450.045
5 | 285 | 1575 | 5850 | 0.003102 | 0.003102 |  | 450 | 450.045
5 | 286 | 1425 | 5475 | 0.002857 | 0.002857 |  | 450 | 450.045
5 | 287 | 1425 | 5850 | 0.003102 | 0.003102 |  | 450 | 450.045
5 | 288 | 1275 | 5475 | 0.002857 | 0.002857 |  | 450 | 450.045
5 | 289 | 75 | 5475 | 0.002857 | 0.002857 |  | 450 | 450.045
5 | 290 | 225 | 5475 | 0.002857 | 0.002857 |  | 450 | 450.045
5 | 291 | 375 | 5475 | 0.002857 | 0.002857 |  | 450 | 450.045
5 | 292 | 525 | 5475 | 0.002857 | 0.002857 |  | 450 | 450.045
5 | 293 | 675 | 5475 | 0.002857 | 0.002857 |  | 450 | 450.045
5 | 294 | 825 | 5475 | 0.002857 | 0.002857 |  | 450 | 450.045
5 | 295 | 975 | 5475 | 0.002857 | 0.002857 |  | 450 | 450.045
5 | 296 | 1125 | 5475 | 0.002857 | 0.002857 |  | 450 | 450.045
5 | 297 | 75 | 5850 | 0.003102 | 0.003102 |  | 450 | 450.045
5 | 298 | 225 | 5850 | 0.003102 | 0.003102 |  | 450 | 450.045
5 | 299 | 375 | 5850 | 0.003102 | 0.003102 |  | 450 | 450.045
5 | 300 | 525 | 5850 | 0.003102 | 0.003102 |  | 450 | 450.045
5 | 301 | 675 | 5850 | 0.003102 | 0.003102 |  | 450 | 450.045
5 | 302 | 825 | 5850 | 0.003102 | 0.003102 |  | 450 | 450.045
5 | 303 | 975 | 5850 | 0.003102 | 0.003102 |  | 450 | 450.045
5 | 304 | 1125 | 5850 | 0.003102 | 0.003102 |  | 450 | 450.045
5 | 305 | 1275 | 5850 | 0.003102 | 0.003102 |  | 450 | 450.045
5 | 306 | 2100 | 5850 | 0.003102 | 0.003102 |  | 450 | 450.045
5 | 307 | -2100 | 5725 | 0.00302 | 0.0030203 |  | 450 | 450.045
5 | 308 | -2100 | 5600 | 0.002939 | 0.0029386 |  | 450 | 450.045
5 | 309 | -1975 | 5850 | 0.003102 | 0.003102 |  | 450 | 450.045
5 | 310 | -1850 | 5850 | 0.003102 | 0.003102 |  | 450 | 450.045
5 | 311 | -2100 | 5475 | 0.002857 | 0.002857 |  | 450 | 450.045
5 | 312 | -2100 | 5325 | 0.002759 | 0.002759 |  | 450 | 450.045
5 | 313 | -1725 | 5325 | 0.002759 | 0.002759 |  | 450 | 450.045
5 | 314 | -2100 | 5175 | 0.002661 | 0.0026609 |  | 450 | 450.045
5 | 315 | -1725 | 5175 | 0.002661 | 0.0026609 |  | 450 | 450.045
5 | 316 | -2100 | 5025 | 0.002563 | 0.0025629 |  | 450 | 450.045
5 | 317 | -1725 | 5025 | 0.002563 | 0.0025629 |  | 450 | 450.045
5 | 318 | -1725 | 5475 | 0.002857 | 0.002857 |  | 450 | 450.045
5 | 319 | -1725 | 5850 | 0.003102 | 0.003102 |  | 450 | 450.045
5 | 320 | -1575 | 5475 | 0.002857 | 0.002857 |  | 450 | 450.045
5 | 321 | -1575 | 5850 | 0.003102 | 0.003102 |  | 450 | 450.045
5 | 322 | -1425 | 5475 | 0.002857 | 0.002857 |  | 450 | 450.045
5 | 323 | -1425 | 5850 | 0.003102 | 0.003102 |  | 450 | 450.045
5 | 324 | -1275 | 5475 | 0.002857 | 0.002857 |  | 450 | 450.045
5 | 325 | -2100 | 825 | -0.0001814 | -0.00018134 |  | -36.28 | -36.269
5 | 326 | -2100 | 675 | -0.0002794 | -0.00027935 |  | -55.88 | -55.871
5 | 327 | -2100 | 375 | -0.0004754 | -0.00047537 |  | -95.08 | -95.075
5 | 328 | -2100 | 525 | -0.0003774 | -0.00037736 |  | -75.48 | -75.473
5 | 329 | -1725 | 825 | -0.0001814 | -0.00018134 |  | -36.28 | -36.269
5 | 330 | -1725 | 675 | -0.0002794 | -0.00027935 |  | -55.88 | -55.871
5 | 331 | -1725 | 375 | -0.0004754 | -0.00047537 |  | -95.08 | -95.075
5 | 332 | -1725 | 525 | -0.0003774 | -0.00037736 |  | -75.48 | -75.473
5 | 333 | -2100 | 4875 | 0.002465 | 0.0024649 |  | 450 | 450.045
5 | 334 | -2100 | 4725 | 0.002367 | 0.0023669 |  | 450 | 450.045
5 | 335 | -2100 | 4575 | 0.002269 | 0.0022689 |  | 450 | 450.045
5 | 336 | -2100 | 4425 | 0.002171 | 0.0021709 |  | 434.2 | 434.179
5 | 337 | -2100 | 4275 | 0.002073 | 0.0020729 |  | 414.6 | 414.577
5 | 338 | -2100 | 4125 | 0.001975 | 0.0019749 |  | 395 | 394.975
5 | 339 | -2100 | 3975 | 0.001877 | 0.0018769 |  | 375.4 | 375.373
5 | 340 | -2100 | 3825 | 0.001779 | 0.0017789 |  | 355.8 | 355.771
5 | 341 | -2100 | 3675 | 0.001681 | 0.0016808 |  | 336.2 | 336.169
5 | 342 | -2100 | 3525 | 0.001583 | 0.0015828 |  | 316.6 | 316.567
5 | 343 | -2100 | 3375 | 0.001485 | 0.0014848 |  | 297 | 296.965
5 | 344 | -2100 | 3225 | 0.001387 | 0.0013868 |  | 277.4 | 277.363
5 | 345 | -2100 | 3075 | 0.001289 | 0.0012888 |  | 257.8 | 257.761
5 | 346 | -2100 | 2925 | 0.001191 | 0.0011908 |  | 238.2 | 238.159
5 | 347 | -2100 | 2775 | 0.001093 | 0.0010928 |  | 218.6 | 218.557
5 | 348 | -2100 | 2625 | 0.0009947 | 0.00099478 |  | 198.9 | 198.955
5 | 349 | -2100 | 2475 | 0.0008967 | 0.00089677 |  | 179.3 | 179.353
5 | 350 | -2100 | 2325 | 0.0007987 | 0.00079876 |  | 159.7 | 159.751
5 | 351 | -2100 | 2175 | 0.0007007 | 0.00070075 |  | 140.1 | 140.149
5 | 352 | -2100 | 2025 | 0.0006027 | 0.00060274 |  | 120.5 | 120.547
5 | 353 | -2100 | 1875 | 0.0005047 | 0.00050473 |  | 100.9 | 100.945
5 | 354 | -2100 | 1725 | 0.0004067 | 0.00040672 |  | 81.34 | 81.343
5 | 355 | -2100 | 1575 | 0.0003087 | 0.00030871 |  | 61.73 | 61.741
5 | 356 | -2100 | 1425 | 0.0002107 | 0.0002107 |  | 42.13 | 42.139
5 | 357 | -2100 | 1275 | 0.0001126 | 0.00011269 |  | 22.53 | 22.537
5 | 358 | -2100 | 1125 | 1.464e-05 | 1.4675e-05 |  | 2.927 | 2.935
5 | 359 | -2100 | 975 | -8.337e-05 | -8.3335e-05 |  | -16.67 | -16.667
5 | 360 | -2100 | 225 | -0.0005734 | -0.00057338 |  | -114.7 | -114.677
5 | 361 | -2100 | 75 | -0.0006714 | -0.00067139 |  | -134.3 | -134.279
5 | 362 | -75 | 5475 | 0.002857 | 0.002857 |  | 450 | 450.045
5 | 363 | -225 | 5475 | 0.002857 | 0.002857 |  | 450 | 450.045
5 | 364 | -375 | 5475 | 0.002857 | 0.002857 |  | 450 | 450.045
5 | 365 | -525 | 5475 | 0.002857 | 0.002857 |  | 450 | 450.045
5 | 366 | -675 | 5475 | 0.002857 | 0.002857 |  | 450 | 450.045
5 | 367 | -825 | 5475 | 0.002857 | 0.002857 |  | 450 | 450.045
5 | 368 | -975 | 5475 | 0.002857 | 0.002857 |  | 450 | 450.045
5 | 369 | -1125 | 5475 | 0.002857 | 0.002857 |  | 450 | 450.045
5 | 370 | -1725 | 4875 | 0.002465 | 0.0024649 |  | 450 | 450.045
5 | 371 | -1725 | 4725 | 0.002367 | 0.0023669 |  | 450 | 450.045
5 | 372 | -1725 | 4575 | 0.002269 | 0.0022689 |  | 450 | 450.045
5 | 373 | -1725 | 4425 | 0.002171 | 0.0021709 |  | 434.2 | 434.179
5 | 374 | -1725 | 4275 | 0.002073 | 0.0020729 |  | 414.6 | 414.577
5 | 375 | -1725 | 4125 | 0.001975 | 0.0019749 |  | 395 | 394.975
5 | 376 | -1725 | 3975 | 0.001877 | 0.0018769 |  | 375.4 | 375.373
5 | 377 | -1725 | 3825 | 0.001779 | 0.0017789 |  | 355.8 | 355.771
5 | 378 | -1725 | 3675 | 0.001681 | 0.0016808 |  | 336.2 | 336.169
5 | 379 | -1725 | 3525 | 0.001583 | 0.0015828 |  | 316.6 | 316.567
5 | 380 | -1725 | 3375 | 0.001485 | 0.0014848 |  | 297 | 296.965
5 | 381 | -1725 | 3225 | 0.001387 | 0.0013868 |  | 277.4 | 277.363
5 | 382 | -1725 | 3075 | 0.001289 | 0.0012888 |  | 257.8 | 257.761
5 | 383 | -1725 | 2925 | 0.001191 | 0.0011908 |  | 238.2 | 238.159
5 | 384 | -1725 | 2775 | 0.001093 | 0.0010928 |  | 218.6 | 218.557
5 | 385 | -1725 | 2625 | 0.0009947 | 0.00099478 |  | 198.9 | 198.955
5 | 386 | -1725 | 2475 | 0.0008967 | 0.00089677 |  | 179.3 | 179.353
5 | 387 | -1725 | 2325 | 0.0007987 | 0.00079876 |  | 159.7 | 159.751
5 | 388 | -1725 | 2175 | 0.0007007 | 0.00070075 |  | 140.1 | 140.149
5 | 389 | -1725 | 2025 | 0.0006027 | 0.00060274 |  | 120.5 | 120.547
5 | 390 | -1725 | 1875 | 0.0005047 | 0.00050473 |  | 100.9 | 100.945
5 | 391 | -1725 | 1725 | 0.0004067 | 0.00040672 |  | 81.34 | 81.343
5 | 392 | -1725 | 1575 | 0.0003087 | 0.00030871 |  | 61.73 | 61.741
5 | 393 | -1725 | 1425 | 0.0002107 | 0.0002107 |  | 42.13 | 42.139
5 | 394 | -1725 | 1275 | 0.0001126 | 0.00011269 |  | 22.53 | 22.537
5 | 395 | -1725 | 1125 | 1.464e-05 | 1.4675e-05 |  | 2.927 | 2.935
5 | 396 | -1725 | 975 | -8.337e-05 | -8.3335e-05 |  | -16.67 | -16.667
5 | 397 | -1725 | 225 | -0.0005734 | -0.00057338 |  | -114.7 | -114.677
5 | 398 | -1725 | 75 | -0.0006714 | -0.00067139 |  | -134.3 | -134.279
5 | 399 | -75 | 5850 | 0.003102 | 0.003102 |  | 450 | 450.045
5 | 400 | -225 | 5850 | 0.003102 | 0.003102 |  | 450 | 450.045
5 | 401 | -375 | 5850 | 0.003102 | 0.003102 |  | 450 | 450.045
5 | 402 | -525 | 5850 | 0.003102 | 0.003102 |  | 450 | 450.045
5 | 403 | -675 | 5850 | 0.003102 | 0.003102 |  | 450 | 450.045
5 | 404 | -825 | 5850 | 0.003102 | 0.003102 |  | 450 | 450.045
5 | 405 | -975 | 5850 | 0.003102 | 0.003102 |  | 450 | 450.045
5 | 406 | -1125 | 5850 | 0.003102 | 0.003102 |  | 450 | 450.045
5 | 407 | -1275 | 5850 | 0.003102 | 0.003102 |  | 450 | 450.045
5 | 408 | -2100 | 5850 | 0.003102 | 0.003102 |  | 450 | 450.045
6 | 1 | 2100 | -5325 | 0.002671 | 0.0026703 |  | 450 | 450.045
6 | 2 | 1725 | -5325 | 0.00135 | 0.0013492 |  | 270 | 269.8352
6 | 3 | 2100 | -5175 | 0.002671 | 0.0026703 |  | 450 | 450.045
6 | 4 | 1725 | -5175 | 0.00135 | 0.0013492 |  | 270 | 269.8352
6 | 5 | 2100 | -5025 | 0.002671 | 0.0026703 |  | 450 | 450.045
6 | 6 | 1725 | -5025 | 0.00135 | 0.0013492 |  | 270 | 269.8352
6 | 7 | 2100 | -825 | 0.002671 | 0.0026703 |  | 450 | 450.045
6 | 8 | 2100 | -675 | 0.002671 | 0.0026703 |  | 450 | 450.045
6 | 9 | 2100 | -375 | 0.002671 | 0.0026703 |  | 450 | 450.045
6 | 10 | 2100 | -525 | 0.002671 | 0.0026703 |  | 450 | 450.045
6 | 11 | 1725 | -825 | 0.00135 | 0.0013492 |  | 270 | 269.835
6 | 12 | 1725 | -675 | 0.00135 | 0.0013492 |  | 270 | 269.835
6 | 13 | 1725 | -375 | 0.00135 | 0.0013492 |  | 270 | 269.835
6 | 14 | 1725 | -525 | 0.00135 | 0.0013492 |  | 270 | 269.835
6 | 15 | 2100 | -4875 | 0.002671 | 0.0026703 |  | 450 | 450.045
6 | 16 | 2100 | -4725 | 0.002671 | 0.0026703 |  | 450 | 450.045
6 | 17 | 2100 | -4575 | 0.002671 | 0.0026703 |  | 450 | 450.045
6 | 18 | 2100 | -4425 | 0.002671 | 0.0026703 |  | 450 | 450.045
6 | 19 | 2100 | -4275 | 0.002671 | 0.0026703 |  | 450 | 450.045
6 | 20 | 2100 | -4125 | 0.002671 | 0.0026703 |  | 450 | 450.045
6 | 21 | 2100 | -3975 | 0.002671 | 0.0026703 |  | 450 | 450.045
6 | 22 | 2100 | -3825 | 0.002671 | 0.0026703 |  | 450 | 450.045
6 | 23 | 2100 | -3675 | 0.002671 | 0.0026703 |  | 450 | 450.045
6 | 24 | 2100 | -3525 | 0.002671 | 0.0026703 |  | 450 | 450.045
6 | 25 | 2100 | -3375 | 0.002671 | 0.0026703 |  | 450 | 450.045
6 | 26 | 2100 | -3225 | 0.002671 | 0.0026703 |  | 450 | 450.045
6 | 27 | 2100 | -3075 | 0.002671 | 0.0026703 |  | 450 | 450.045
6 | 28 | 2100 | -2925 | 0.002671 | 0.0026703 |  | 450 | 450.045
6 | 29 | 2100 | -2775 | 0.002671 | 0.0026703 |  | 450 | 450.045
6 | 30 | 2100 | -2625 | 0.002671 | 0.0026703 |  | 450 | 450.045
6 | 31 | 2100 | -2475 | 0.002671 | 0.0026703 |  | 450 | 450.045
6 | 32 | 2100 | -2325 | 0.002671 | 0.0026703 |  | 450 | 450.045
6 | 33 | 2100 | -2175 | 0.002671 | 0.0026703 |  | 450 | 450.045
6 | 34 | 2100 | -2025 | 0.002671 | 0.0026703 |  | 450 | 450.045
6 | 35 | 2100 | -1875 | 0.002671 | 0.0026703 |  | 450 | 450.045
6 | 36 | 2100 | -1725 | 0.002671 | 0.0026703 |  | 450 | 450.045
6 | 37 | 2100 | -1575 | 0.002671 | 0.0026703 |  | 450 | 450.045
6 | 38 | 2100 | -1425 | 0.002671 | 0.0026703 |  | 450 | 450.045
6 | 39 | 2100 | -1275 | 0.002671 | 0.0026703 |  | 450 | 450.045
6 | 40 | 2100 | -1125 | 0.002671 | 0.0026703 |  | 450 | 450.045
6 | 41 | 2100 | -975 | 0.002671 | 0.0026703 |  | 450 | 450.045
6 | 42 | 2100 | -225 | 0.002671 | 0.0026703 |  | 450 | 450.045
6 | 43 | 2100 | -75 | 0.002671 | 0.0026703 |  | 450 | 450.045
6 | 44 | 1725 | -4875 | 0.00135 | 0.0013492 |  | 270 | 269.8352
6 | 45 | 1725 | -4725 | 0.00135 | 0.0013492 |  | 270 | 269.8352
6 | 46 | 1725 | -4575 | 0.00135 | 0.0013492 |  | 270 | 269.8351
6 | 47 | 1725 | -4425 | 0.00135 | 0.0013492 |  | 270 | 269.8351
6 | 48 | 1725 | -4275 | 0.00135 | 0.0013492 |  | 270 | 269.8351
6 | 49 | 1725 | -4125 | 0.00135 | 0.0013492 |  | 270 | 269.8351
6 | 50 | 1725 | -3975 | 0.00135 | 0.0013492 |  | 270 | 269.8351
6 | 51 | 1725 | -3825 | 0.00135 | 0.0013492 |  | 270 | 269.8351
6 | 52 | 1725 | -3675 | 0.00135 | 0.0013492 |  | 270 | 269.8351
6 | 53 | 1725 | -3525 | 0.00135 | 0.0013492 |  | 270 | 269.8351
6 | 54 | 1725 | -3375 | 0.00135 | 0.0013492 |  | 270 | 269.8351
6 | 55 | 1725 | -3225 | 0.00135 | 0.0013492 |  | 270 | 269.8351
6 | 56 | 1725 | -3075 | 0.00135 | 0.0013492 |  | 270 | 269.8351
6 | 57 | 1725 | -2925 | 0.00135 | 0.0013492 |  | 270 | 269.8351
6 | 58 | 1725 | -2775 | 0.00135 | 0.0013492 |  | 270 | 269.8351
6 | 59 | 1725 | -2625 | 0.00135 | 0.0013492 |  | 270 | 269.8351
6 | 60 | 1725 | -2475 | 0.00135 | 0.0013492 |  | 270 | 269.8351
6 | 61 | 1725 | -2325 | 0.00135 | 0.0013492 |  | 270 | 269.8351
6 | 62 | 1725 | -2175 | 0.00135 | 0.0013492 |  | 270 | 269.8351
6 | 63 | 1725 | -2025 | 0.00135 | 0.0013492 |  | 270 | 269.8351
6 | 64 | 1725 | -1875 | 0.00135 | 0.0013492 |  | 270 | 269.8351
6 | 65 | 1725 | -1725 | 0.00135 | 0.0013492 |  | 270 | 269.8351
6 | 66 | 1725 | -1575 | 0.00135 | 0.0013492 |  | 270 | 269.8351
6 | 67 | 1725 | -1425 | 0.00135 | 0.0013492 |  | 270 | 269.835
6 | 68 | 1725 | -1275 | 0.00135 | 0.0013492 |  | 270 | 269.835
6 | 69 | 1725 | -1125 | 0.00135 | 0.0013492 |  | 270 | 269.835
6 | 70 | 1725 | -975 | 0.00135 | 0.0013492 |  | 270 | 269.835
6 | 71 | 1725 | -225 | 0.00135 | 0.0013492 |  | 270 | 269.835
6 | 72 | 1725 | -75 | 0.00135 | 0.0013492 |  | 270 | 269.835
6 | 73 | 2100 | -5725 | 0.002671 | 0.0026703 |  | 450 | 450.045
6 | 74 | 2100 | -5600 | 0.002671 | 0.0026703 |  | 450 | 450.045
6 | 75 | 1975 | -5850 | 0.002231 | 0.0022299 |  | 446.2 | 445.9852
6 | 76 | 1850 | -5850 | 0.001791 | 0.0017896 |  | 358.1 | 357.9102
6 | 77 | 2100 | -5475 | 0.002671 | 0.0026703 |  | 450 | 450.045
6 | 78 | 1725 | -5475 | 0.00135 | 0.0013492 |  | 270 | 269.8352
6 | 79 | 1725 | -5850 | 0.00135 | 0.0013492 |  | 270 | 269.8352
6 | 80 | 1575 | -5475 | 0.0008217 | 0.00082073 |  | 164.3 | 164.1452
6 | 81 | 1575 | -5850 | 0.0008217 | 0.00082073 |  | 164.3 | 164.1452
6 | 82 | 1425 | -5475 | 0.0002932 | 0.00029228 |  | 58.64 | 58.4552
6 | 83 | 1425 | -5850 | 0.0002932 | 0.00029228 |  | 58.64 | 58.4552
6 | 84 | 1275 | -5475 | -0.0002353 | -0.00023617 |  | -47.06 | -47.2348
6 | 85 | 75 | -5475 | -0.004463 | -0.0044638 |  | -450 | -450.045
6 | 86 | 225 | -5475 | -0.003935 | -0.0039353 |  | -450 | -450.045
6 | 87 | 375 | -5475 | -0.003406 | -0.0034069 |  | -450 | -450.045
6 | 88 | 525 | -5475 | -0.002878 | -0.0028784 |  | -450 | -450.045
6 | 89 | 675 | -5475 | -0.002349 | -0.00235 |  | -450 | -450.045
6 | 90 | 825 | -5475 | -0.001821 | -0.0018215 |  | -364.2 | -364.3048
6 | 91 | 975 | -5475 | -0.001292 | -0.0012931 |  | -258.5 | -258.6148
6 | 92 | 1125 | -5475 | -0.0007638 | -0.00076462 |  | -152.8 | -152.9248
6 | 93 | 75 | -5850 | -0.004463 | -0.0044638 |  | -450 | -450.045
6 | 94 | 225 | -5850 | -0.003935 | -0.0039353 |  | -450 | -450.045
6 | 95 | 375 | -5850 | -0.003406 | -0.0034069 |  | -450 | -450.045
6 | 96 | 525 | -5850 | -0.002878 | -0.0028784 |  | -450 | -450.045
6 | 97 | 675 | -5850 | -0.002349 | -0.00235 |  | -450 | -450.045
6 | 98 | 825 | -5850 | -0.001821 | -0.0018215 |  | -364.2 | -364.3048
6 | 99 | 975 | -5850 | -0.001292 | -0.0012931 |  | -258.5 | -258.6148
6 | 100 | 1125 | -5850 | -0.0007638 | -0.00076462 |  | -152.8 | -152.9248
6 | 101 | 1275 | -5850 | -0.0002353 | -0.00023617 |  | -47.06 | -47.2348
6 | 102 | 2100 | -5850 | 0.002671 | 0.0026703 |  | 450 | 450.045
6 | 103 | -2100 | -5725 | -0.01213 | -0.012126 |  | -450 | -450.045
6 | 104 | -2100 | -5600 | -0.01213 | -0.012126 |  | -450 | -450.045
6 | 105 | -1975 | -5850 | -0.01169 | -0.011686 |  | -450 | -450.045
6 | 106 | -1850 | -5850 | -0.01125 | -0.011246 |  | -450 | -450.045
6 | 107 | -2100 | -5475 | -0.01213 | -0.012126 |  | -450 | -450.045
6 | 108 | -2100 | -5325 | -0.01213 | -0.012126 |  | -450 | -450.045
6 | 109 | -1725 | -5325 | -0.01081 | -0.010805 |  | -450 | -450.045
6 | 110 | -2100 | -5175 | -0.01213 | -0.012126 |  | -450 | -450.045
6 | 111 | -1725 | -5175 | -0.01081 | -0.010805 |  | -450 | -450.045
6 | 112 | -2100 | -5025 | -0.01213 | -0.012126 |  | -450 | -450.045
6 | 113 | -1725 | -5025 | -0.01081 | -0.010805 |  | -450 | -450.045
6 | 114 | -1725 | -5475 | -0.01081 | -0.010805 |  | -450 | -450.045
6 | 115 | -1725 | -5850 | -0.01081 | -0.010805 |  | -450 | -450.045
6 | 116 | -1575 | -5475 | -0.01028 | -0.010277 |  | -450 | -450.045
6 | 117 | -1575 | -5850 | -0.01028 | -0.010277 |  | -450 | -450.045
6 | 118 | -1425 | -5475 | -0.009749 | -0.0097483 |  | -450 | -450.045
6 | 119 | -1425 | -5850 | -0.009749 | -0.0097483 |  | -450 | -450.045
6 | 120 | -1275 | -5475 | -0.00922 | -0.0092198 |  | -450 | -450.045
6 | 121 | -2100 | -825 | -0.01213 | -0.012126 |  | -450 | -450.045
6 | 122 | -2100 | -675 | -0.01213 | -0.012126 |  | -450 | -450.045
6 | 123 | -2100 | -375 | -0.01213 | -0.012126 |  | -450 | -450.045
6 | 124 | -2100 | -525 | -0.01213 | -0.012126 |  | -450 | -450.045
6 | 125 | -1725 | -825 | -0.01081 | -0.010805 |  | -450 | -450.045
6 | 126 | -1725 | -675 | -0.01081 | -0.010805 |  | -450 | -450.045
6 | 127 | -1725 | -375 | -0.01081 | -0.010805 |  | -450 | -450.045
6 | 128 | -1725 | -525 | -0.01081 | -0.010805 |  | -450 | -450.045
6 | 129 | -2100 | -4875 | -0.01213 | -0.012126 |  | -450 | -450.045
6 | 130 | -2100 | -4725 | -0.01213 | -0.012126 |  | -450 | -450.045
6 | 131 | -2100 | -4575 | -0.01213 | -0.012126 |  | -450 | -450.045
6 | 132 | -2100 | -4425 | -0.01213 | -0.012126 |  | -450 | -450.045
6 | 133 | -2100 | -4275 | -0.01213 | -0.012126 |  | -450 | -450.045
6 | 134 | -2100 | -4125 | -0.01213 | -0.012126 |  | -450 | -450.045
6 | 135 | -2100 | -3975 | -0.01213 | -0.012126 |  | -450 | -450.045
6 | 136 | -2100 | -3825 | -0.01213 | -0.012126 |  | -450 | -450.045
6 | 137 | -2100 | -3675 | -0.01213 | -0.012126 |  | -450 | -450.045
6 | 138 | -2100 | -3525 | -0.01213 | -0.012126 |  | -450 | -450.045
6 | 139 | -2100 | -3375 | -0.01213 | -0.012126 |  | -450 | -450.045
6 | 140 | -2100 | -3225 | -0.01213 | -0.012126 |  | -450 | -450.045
6 | 141 | -2100 | -3075 | -0.01213 | -0.012126 |  | -450 | -450.045
6 | 142 | -2100 | -2925 | -0.01213 | -0.012126 |  | -450 | -450.045
6 | 143 | -2100 | -2775 | -0.01213 | -0.012126 |  | -450 | -450.045
6 | 144 | -2100 | -2625 | -0.01213 | -0.012126 |  | -450 | -450.045
6 | 145 | -2100 | -2475 | -0.01213 | -0.012126 |  | -450 | -450.045
6 | 146 | -2100 | -2325 | -0.01213 | -0.012126 |  | -450 | -450.045
6 | 147 | -2100 | -2175 | -0.01213 | -0.012126 |  | -450 | -450.045
6 | 148 | -2100 | -2025 | -0.01213 | -0.012126 |  | -450 | -450.045
6 | 149 | -2100 | -1875 | -0.01213 | -0.012126 |  | -450 | -450.045
6 | 150 | -2100 | -1725 | -0.01213 | -0.012126 |  | -450 | -450.045
6 | 151 | -2100 | -1575 | -0.01213 | -0.012126 |  | -450 | -450.045
6 | 152 | -2100 | -1425 | -0.01213 | -0.012126 |  | -450 | -450.045
6 | 153 | -2100 | -1275 | -0.01213 | -0.012126 |  | -450 | -450.045
6 | 154 | -2100 | -1125 | -0.01213 | -0.012126 |  | -450 | -450.045
6 | 155 | -2100 | -975 | -0.01213 | -0.012126 |  | -450 | -450.045
6 | 156 | -2100 | -225 | -0.01213 | -0.012126 |  | -450 | -450.045
6 | 157 | -2100 | -75 | -0.01213 | -0.012126 |  | -450 | -450.045
6 | 158 | -75 | -5475 | -0.004992 | -0.0049922 |  | -450 | -450.045
6 | 159 | -225 | -5475 | -0.00552 | -0.0055207 |  | -450 | -450.045
6 | 160 | -375 | -5475 | -0.006049 | -0.0060491 |  | -450 | -450.045
6 | 161 | -525 | -5475 | -0.006577 | -0.0065776 |  | -450 | -450.045
6 | 162 | -675 | -5475 | -0.007106 | -0.007106 |  | -450 | -450.045
6 | 163 | -825 | -5475 | -0.007634 | -0.0076345 |  | -450 | -450.045
6 | 164 | -975 | -5475 | -0.008163 | -0.0081629 |  | -450 | -450.045
6 | 165 | -1125 | -5475 | -0.008691 | -0.0086914 |  | -450 | -450.045
6 | 166 | -1725 | -4875 | -0.01081 | -0.010805 |  | -450 | -450.045
6 | 167 | -1725 | -4725 | -0.01081 | -0.010805 |  | -450 | -450.045
6 | 168 | -1725 | -4575 | -0.01081 | -0.010805 |  | -450 | -450.045
6 | 169 | -1725 | -4425 | -0.01081 | -0.010805 |  | -450 | -450.045
6 | 170 | -1725 | -4275 | -0.01081 | -0.010805 |  | -450 | -450.045
6 | 171 | -1725 | -4125 | -0.01081 | -0.010805 |  | -450 | -450.045
6 | 172 | -1725 | -3975 | -0.01081 | -0.010805 |  | -450 | -450.045
6 | 173 | -1725 | -3825 | -0.01081 | -0.010805 |  | -450 | -450.045
6 | 174 | -1725 | -3675 | -0.01081 | -0.010805 |  | -450 | -450.045
6 | 175 | -1725 | -3525 | -0.01081 | -0.010805 |  | -450 | -450.045
6 | 176 | -1725 | -3375 | -0.01081 | -0.010805 |  | -450 | -450.045
6 | 177 | -1725 | -3225 | -0.01081 | -0.010805 |  | -450 | -450.045
6 | 178 | -1725 | -3075 | -0.01081 | -0.010805 |  | -450 | -450.045
6 | 179 | -1725 | -2925 | -0.01081 | -0.010805 |  | -450 | -450.045
6 | 180 | -1725 | -2775 | -0.01081 | -0.010805 |  | -450 | -450.045
6 | 181 | -1725 | -2625 | -0.01081 | -0.010805 |  | -450 | -450.045
6 | 182 | -1725 | -2475 | -0.01081 | -0.010805 |  | -450 | -450.045
6 | 183 | -1725 | -2325 | -0.01081 | -0.010805 |  | -450 | -450.045
6 | 184 | -1725 | -2175 | -0.01081 | -0.010805 |  | -450 | -450.045
6 | 185 | -1725 | -2025 | -0.01081 | -0.010805 |  | -450 | -450.045
6 | 186 | -1725 | -1875 | -0.01081 | -0.010805 |  | -450 | -450.045
6 | 187 | -1725 | -1725 | -0.01081 | -0.010805 |  | -450 | -450.045
6 | 188 | -1725 | -1575 | -0.01081 | -0.010805 |  | -450 | -450.045
6 | 189 | -1725 | -1425 | -0.01081 | -0.010805 |  | -450 | -450.045
6 | 190 | -1725 | -1275 | -0.01081 | -0.010805 |  | -450 | -450.045
6 | 191 | -1725 | -1125 | -0.01081 | -0.010805 |  | -450 | -450.045
6 | 192 | -1725 | -975 | -0.01081 | -0.010805 |  | -450 | -450.045
6 | 193 | -1725 | -225 | -0.01081 | -0.010805 |  | -450 | -450.045
6 | 194 | -1725 | -75 | -0.01081 | -0.010805 |  | -450 | -450.045
6 | 195 | -75 | -5850 | -0.004992 | -0.0049922 |  | -450 | -450.045
6 | 196 | -225 | -5850 | -0.00552 | -0.0055207 |  | -450 | -450.045
6 | 197 | -375 | -5850 | -0.006049 | -0.0060491 |  | -450 | -450.045
6 | 198 | -525 | -5850 | -0.006577 | -0.0065776 |  | -450 | -450.045
6 | 199 | -675 | -5850 | -0.007106 | -0.007106 |  | -450 | -450.045
6 | 200 | -825 | -5850 | -0.007634 | -0.0076345 |  | -450 | -450.045
6 | 201 | -975 | -5850 | -0.008163 | -0.0081629 |  | -450 | -450.045
6 | 202 | -1125 | -5850 | -0.008691 | -0.0086914 |  | -450 | -450.045
6 | 203 | -1275 | -5850 | -0.00922 | -0.0092198 |  | -450 | -450.045
6 | 204 | -2100 | -5850 | -0.01213 | -0.012126 |  | -450 | -450.045
6 | 205 | 2100 | 5325 | 0.002671 | 0.0026703 |  | 450 | 450.045
6 | 206 | 1725 | 5325 | 0.00135 | 0.0013492 |  | 270 | 269.8348
6 | 207 | 2100 | 5175 | 0.002671 | 0.0026703 |  | 450 | 450.045
6 | 208 | 1725 | 5175 | 0.00135 | 0.0013492 |  | 270 | 269.8348
6 | 209 | 2100 | 5025 | 0.002671 | 0.0026703 |  | 450 | 450.045
6 | 210 | 1725 | 5025 | 0.00135 | 0.0013492 |  | 270 | 269.8348
6 | 211 | 2100 | 825 | 0.002671 | 0.0026703 |  | 450 | 450.045
6 | 212 | 2100 | 675 | 0.002671 | 0.0026703 |  | 450 | 450.045
6 | 213 | 2100 | 375 | 0.002671 | 0.0026703 |  | 450 | 450.045
6 | 214 | 2100 | 525 | 0.002671 | 0.0026703 |  | 450 | 450.045
6 | 215 | 1725 | 825 | 0.00135 | 0.0013492 |  | 270 | 269.835
6 | 216 | 1725 | 675 | 0.00135 | 0.0013492 |  | 270 | 269.835
6 | 217 | 1725 | 375 | 0.00135 | 0.0013492 |  | 270 | 269.835
6 | 218 | 1725 | 525 | 0.00135 | 0.0013492 |  | 270 | 269.835
6 | 219 | 2100 | 4875 | 0.002671 | 0.0026703 |  | 450 | 450.045
6 | 220 | 2100 | 4725 | 0.002671 | 0.0026703 |  | 450 | 450.045
6 | 221 | 2100 | 4575 | 0.002671 | 0.0026703 |  | 450 | 450.045
6 | 222 | 2100 | 4425 | 0.002671 | 0.0026703 |  | 450 | 450.045
6 | 223 | 2100 | 4275 | 0.002671 | 0.0026703 |  | 450 | 450.045
6 | 224 | 2100 | 4125 | 0.002671 | 0.0026703 |  | 450 | 450.045
6 | 225 | 2100 | 3975 | 0.002671 | 0.0026703 |  | 450 | 450.045
6 | 226 | 2100 | 3825 | 0.002671 | 0.0026703 |  | 450 | 450.045
6 | 227 | 2100 | 3675 | 0.002671 | 0.0026703 |  | 450 | 450.045
6 | 228 | 2100 | 3525 | 0.002671 | 0.0026703 |  | 450 | 450.045
6 | 229 | 2100 | 3375 | 0.002671 | 0.0026703 |  | 450 | 450.045
6 | 230 | 2100 | 3225 | 0.002671 | 0.0026703 |  | 450 | 450.045
6 | 231 | 2100 | 3075 | 0.002671 | 0.0026703 |  | 450 | 450.045
6 | 232 | 2100 | 2925 | 0.002671 | 0.0026703 |  | 450 | 450.045
6 | 233 | 2100 | 2775 | 0.002671 | 0.0026703 |  | 450 | 450.045
6 | 234 | 2100 | 2625 | 0.002671 | 0.0026703 |  | 450 | 450.045
6 | 235 | 2100 | 2475 | 0.002671 | 0.0026703 |  | 450 | 450.045
6 | 236 | 2100 | 2325 | 0.002671 | 0.0026703 |  | 450 | 450.045
6 | 237 | 2100 | 2175 | 0.002671 | 0.0026703 |  | 450 | 450.045
6 | 238 | 2100 | 2025 | 0.002671 | 0.0026703 |  | 450 | 450.045
6 | 239 | 2100 | 1875 | 0.002671 | 0.0026703 |  | 450 | 450.045
6 | 240 | 2100 | 1725 | 0.002671 | 0.0026703 |  | 450 | 450.045
6 | 241 | 2100 | 1575 | 0.002671 | 0.0026703 |  | 450 | 450.045
6 | 242 | 2100 | 1425 | 0.002671 | 0.0026703 |  | 450 | 450.045
6 | 243 | 2100 | 1275 | 0.002671 | 0.0026703 |  | 450 | 450.045
6 | 244 | 2100 | 1125 | 0.002671 | 0.0026703 |  | 450 | 450.045
6 | 245 | 2100 | 975 | 0.002671 | 0.0026703 |  | 450 | 450.045
6 | 246 | 2100 | 225 | 0.002671 | 0.0026703 |  | 450 | 450.045
6 | 247 | 2100 | 75 | 0.002671 | 0.0026703 |  | 450 | 450.045
6 | 248 | 1725 | 4875 | 0.00135 | 0.0013492 |  | 270 | 269.8348
6 | 249 | 1725 | 4725 | 0.00135 | 0.0013492 |  | 270 | 269.8348
6 | 250 | 1725 | 4575 | 0.00135 | 0.0013492 |  | 270 | 269.8349
6 | 251 | 1725 | 4425 | 0.00135 | 0.0013492 |  | 270 | 269.8349
6 | 252 | 1725 | 4275 | 0.00135 | 0.0013492 |  | 270 | 269.8349
6 | 253 | 1725 | 4125 | 0.00135 | 0.0013492 |  | 270 | 269.8349
6 | 254 | 1725 | 3975 | 0.00135 | 0.0013492 |  | 270 | 269.8349
6 | 255 | 1725 | 3825 | 0.00135 | 0.0013492 |  | 270 | 269.8349
6 | 256 | 1725 | 3675 | 0.00135 | 0.0013492 |  | 270 | 269.8349
6 | 257 | 1725 | 3525 | 0.00135 | 0.0013492 |  | 270 | 269.8349
6 | 258 | 1725 | 3375 | 0.00135 | 0.0013492 |  | 270 | 269.8349
6 | 259 | 1725 | 3225 | 0.00135 | 0.0013492 |  | 270 | 269.8349
6 | 260 | 1725 | 3075 | 0.00135 | 0.0013492 |  | 270 | 269.8349
6 | 261 | 1725 | 2925 | 0.00135 | 0.0013492 |  | 270 | 269.8349
6 | 262 | 1725 | 2775 | 0.00135 | 0.0013492 |  | 270 | 269.8349
6 | 263 | 1725 | 2625 | 0.00135 | 0.0013492 |  | 270 | 269.8349
6 | 264 | 1725 | 2475 | 0.00135 | 0.0013492 |  | 270 | 269.8349
6 | 265 | 1725 | 2325 | 0.00135 | 0.0013492 |  | 270 | 269.8349
6 | 266 | 1725 | 2175 | 0.00135 | 0.0013492 |  | 270 | 269.8349
6 | 267 | 1725 | 2025 | 0.00135 | 0.0013492 |  | 270 | 269.8349
6 | 268 | 1725 | 1875 | 0.00135 | 0.0013492 |  | 270 | 269.8349
6 | 269 | 1725 | 1725 | 0.00135 | 0.0013492 |  | 270 | 269.8349
6 | 270 | 1725 | 1575 | 0.00135 | 0.0013492 |  | 270 | 269.8349
6 | 271 | 1725 | 1425 | 0.00135 | 0.0013492 |  | 270 | 269.835
6 | 272 | 1725 | 1275 | 0.00135 | 0.0013492 |  | 270 | 269.835
6 | 273 | 1725 | 1125 | 0.00135 | 0.0013492 |  | 270 | 269.835
6 | 274 | 1725 | 975 | 0.00135 | 0.0013492 |  | 270 | 269.835
6 | 275 | 1725 | 225 | 0.00135 | 0.0013492 |  | 270 | 269.835
6 | 276 | 1725 | 75 | 0.00135 | 0.0013492 |  | 270 | 269.835
6 | 277 | 2100 | 5725 | 0.002671 | 0.0026703 |  | 450 | 450.045
6 | 278 | 2100 | 5600 | 0.002671 | 0.0026703 |  | 450 | 450.045
6 | 279 | 1975 | 5850 | 0.002231 | 0.0022299 |  | 446.2 | 445.9848
6 | 280 | 1850 | 5850 | 0.001791 | 0.0017895 |  | 358.1 | 357.9098
6 | 281 | 2100 | 5475 | 0.002671 | 0.0026703 |  | 450 | 450.045
6 | 282 | 1725 | 5475 | 0.00135 | 0.0013492 |  | 270 | 269.8348
6 | 283 | 1725 | 5850 | 0.00135 | 0.0013492 |  | 270 | 269.8348
6 | 284 | 1575 | 5475 | 0.0008217 | 0.00082072 |  | 164.3 | 164.1448
6 | 285 | 1575 | 5850 | 0.0008217 | 0.00082072 |  | 164.3 | 164.1448
6 | 286 | 1425 | 5475 | 0.0002932 | 0.00029227 |  | 58.64 | 58.4548
6 | 287 | 1425 | 5850 | 0.0002932 | 0.00029227 |  | 58.64 | 58.4548
6 | 288 | 1275 | 5475 | -0.0002353 | -0.00023618 |  | -47.06 | -47.2352
6 | 289 | 75 | 5475 | -0.004463 | -0.0044638 |  | -450 | -450.045
6 | 290 | 225 | 5475 | -0.003935 | -0.0039353 |  | -450 | -450.045
6 | 291 | 375 | 5475 | -0.003406 | -0.0034069 |  | -450 | -450.045
6 | 292 | 525 | 5475 | -0.002878 | -0.0028784 |  | -450 | -450.045
6 | 293 | 675 | 5475 | -0.002349 | -0.00235 |  | -450 | -450.045
6 | 294 | 825 | 5475 | -0.001821 | -0.0018215 |  | -364.2 | -364.3052
6 | 295 | 975 | 5475 | -0.001292 | -0.0012931 |  | -258.5 | -258.6152
6 | 296 | 1125 | 5475 | -0.0007638 | -0.00076463 |  | -152.8 | -152.9252
6 | 297 | 75 | 5850 | -0.004463 | -0.0044638 |  | -450 | -450.045
6 | 298 | 225 | 5850 | -0.003935 | -0.0039353 |  | -450 | -450.045
6 | 299 | 375 | 5850 | -0.003406 | -0.0034069 |  | -450 | -450.045
6 | 300 | 525 | 5850 | -0.002878 | -0.0028784 |  | -450 | -450.045
6 | 301 | 675 | 5850 | -0.002349 | -0.00235 |  | -450 | -450.045
6 | 302 | 825 | 5850 | -0.001821 | -0.0018215 |  | -364.2 | -364.3052
6 | 303 | 975 | 5850 | -0.001292 | -0.0012931 |  | -258.5 | -258.6152
6 | 304 | 1125 | 5850 | -0.0007638 | -0.00076463 |  | -152.8 | -152.9252
6 | 305 | 1275 | 5850 | -0.0002353 | -0.00023618 |  | -47.06 | -47.2352
6 | 306 | 2100 | 5850 | 0.002671 | 0.0026703 |  | 450 | 450.045
6 | 307 | -2100 | 5725 | -0.01213 | -0.012126 |  | -450 | -450.045
6 | 308 | -2100 | 5600 | -0.01213 | -0.012126 |  | -450 | -450.045
6 | 309 | -1975 | 5850 | -0.01169 | -0.011686 |  | -450 | -450.045
6 | 310 | -1850 | 5850 | -0.01125 | -0.011246 |  | -450 | -450.045
6 | 311 | -2100 | 5475 | -0.01213 | -0.012126 |  | -450 | -450.045
6 | 312 | -2100 | 5325 | -0.01213 | -0.012126 |  | -450 | -450.045
6 | 313 | -1725 | 5325 | -0.01081 | -0.010805 |  | -450 | -450.045
6 | 314 | -2100 | 5175 | -0.01213 | -0.012126 |  | -450 | -450.045
6 | 315 | -1725 | 5175 | -0.01081 | -0.010805 |  | -450 | -450.045
6 | 316 | -2100 | 5025 | -0.01213 | -0.012126 |  | -450 | -450.045
6 | 317 | -1725 | 5025 | -0.01081 | -0.010805 |  | -450 | -450.045
6 | 318 | -1725 | 5475 | -0.01081 | -0.010805 |  | -450 | -450.045
6 | 319 | -1725 | 5850 | -0.01081 | -0.010805 |  | -450 | -450.045
6 | 320 | -1575 | 5475 | -0.01028 | -0.010277 |  | -450 | -450.045
6 | 321 | -1575 | 5850 | -0.01028 | -0.010277 |  | -450 | -450.045
6 | 322 | -1425 | 5475 | -0.009749 | -0.0097483 |  | -450 | -450.045
6 | 323 | -1425 | 5850 | -0.009749 | -0.0097483 |  | -450 | -450.045
6 | 324 | -1275 | 5475 | -0.00922 | -0.0092198 |  | -450 | -450.045
6 | 325 | -2100 | 825 | -0.01213 | -0.012126 |  | -450 | -450.045
6 | 326 | -2100 | 675 | -0.01213 | -0.012126 |  | -450 | -450.045
6 | 327 | -2100 | 375 | -0.01213 | -0.012126 |  | -450 | -450.045
6 | 328 | -2100 | 525 | -0.01213 | -0.012126 |  | -450 | -450.045
6 | 329 | -1725 | 825 | -0.01081 | -0.010805 |  | -450 | -450.045
6 | 330 | -1725 | 675 | -0.01081 | -0.010805 |  | -450 | -450.045
6 | 331 | -1725 | 375 | -0.01081 | -0.010805 |  | -450 | -450.045
6 | 332 | -1725 | 525 | -0.01081 | -0.010805 |  | -450 | -450.045
6 | 333 | -2100 | 4875 | -0.01213 | -0.012126 |  | -450 | -450.045
6 | 334 | -2100 | 4725 | -0.01213 | -0.012126 |  | -450 | -450.045
6 | 335 | -2100 | 4575 | -0.01213 | -0.012126 |  | -450 | -450.045
6 | 336 | -2100 | 4425 | -0.01213 | -0.012126 |  | -450 | -450.045
6 | 337 | -2100 | 4275 | -0.01213 | -0.012126 |  | -450 | -450.045
6 | 338 | -2100 | 4125 | -0.01213 | -0.012126 |  | -450 | -450.045
6 | 339 | -2100 | 3975 | -0.01213 | -0.012126 |  | -450 | -450.045
6 | 340 | -2100 | 3825 | -0.01213 | -0.012126 |  | -450 | -450.045
6 | 341 | -2100 | 3675 | -0.01213 | -0.012126 |  | -450 | -450.045
6 | 342 | -2100 | 3525 | -0.01213 | -0.012126 |  | -450 | -450.045
6 | 343 | -2100 | 3375 | -0.01213 | -0.012126 |  | -450 | -450.045
6 | 344 | -2100 | 3225 | -0.01213 | -0.012126 |  | -450 | -450.045
6 | 345 | -2100 | 3075 | -0.01213 | -0.012126 |  | -450 | -450.045
6 | 346 | -2100 | 2925 | -0.01213 | -0.012126 |  | -450 | -450.045
6 | 347 | -2100 | 2775 | -0.01213 | -0.012126 |  | -450 | -450.045
6 | 348 | -2100 | 2625 | -0.01213 | -0.012126 |  | -450 | -450.045
6 | 349 | -2100 | 2475 | -0.01213 | -0.012126 |  | -450 | -450.045
6 | 350 | -2100 | 2325 | -0.01213 | -0.012126 |  | -450 | -450.045
6 | 351 | -2100 | 2175 | -0.01213 | -0.012126 |  | -450 | -450.045
6 | 352 | -2100 | 2025 | -0.01213 | -0.012126 |  | -450 | -450.045
6 | 353 | -2100 | 1875 | -0.01213 | -0.012126 |  | -450 | -450.045
6 | 354 | -2100 | 1725 | -0.01213 | -0.012126 |  | -450 | -450.045
6 | 355 | -2100 | 1575 | -0.01213 | -0.012126 |  | -450 | -450.045
6 | 356 | -2100 | 1425 | -0.01213 | -0.012126 |  | -450 | -450.045
6 | 357 | -2100 | 1275 | -0.01213 | -0.012126 |  | -450 | -450.045
6 | 358 | -2100 | 1125 | -0.01213 | -0.012126 |  | -450 | -450.045
6 | 359 | -2100 | 975 | -0.01213 | -0.012126 |  | -450 | -450.045
6 | 360 | -2100 | 225 | -0.01213 | -0.012126 |  | -450 | -450.045
6 | 361 | -2100 | 75 | -0.01213 | -0.012126 |  | -450 | -450.045
6 | 362 | -75 | 5475 | -0.004992 | -0.0049922 |  | -450 | -450.045
6 | 363 | -225 | 5475 | -0.00552 | -0.0055207 |  | -450 | -450.045
6 | 364 | -375 | 5475 | -0.006049 | -0.0060491 |  | -450 | -450.045
6 | 365 | -525 | 5475 | -0.006577 | -0.0065776 |  | -450 | -450.045
6 | 366 | -675 | 5475 | -0.007106 | -0.007106 |  | -450 | -450.045
6 | 367 | -825 | 5475 | -0.007634 | -0.0076345 |  | -450 | -450.045
6 | 368 | -975 | 5475 | -0.008163 | -0.0081629 |  | -450 | -450.045
6 | 369 | -1125 | 5475 | -0.008691 | -0.0086914 |  | -450 | -450.045
6 | 370 | -1725 | 4875 | -0.01081 | -0.010805 |  | -450 | -450.045
6 | 371 | -1725 | 4725 | -0.01081 | -0.010805 |  | -450 | -450.045
6 | 372 | -1725 | 4575 | -0.01081 | -0.010805 |  | -450 | -450.045
6 | 373 | -1725 | 4425 | -0.01081 | -0.010805 |  | -450 | -450.045
6 | 374 | -1725 | 4275 | -0.01081 | -0.010805 |  | -450 | -450.045
6 | 375 | -1725 | 4125 | -0.01081 | -0.010805 |  | -450 | -450.045
6 | 376 | -1725 | 3975 | -0.01081 | -0.010805 |  | -450 | -450.045
6 | 377 | -1725 | 3825 | -0.01081 | -0.010805 |  | -450 | -450.045
6 | 378 | -1725 | 3675 | -0.01081 | -0.010805 |  | -450 | -450.045
6 | 379 | -1725 | 3525 | -0.01081 | -0.010805 |  | -450 | -450.045
6 | 380 | -1725 | 3375 | -0.01081 | -0.010805 |  | -450 | -450.045
6 | 381 | -1725 | 3225 | -0.01081 | -0.010805 |  | -450 | -450.045
6 | 382 | -1725 | 3075 | -0.01081 | -0.010805 |  | -450 | -450.045
6 | 383 | -1725 | 2925 | -0.01081 | -0.010805 |  | -450 | -450.045
6 | 384 | -1725 | 2775 | -0.01081 | -0.010805 |  | -450 | -450.045
6 | 385 | -1725 | 2625 | -0.01081 | -0.010805 |  | -450 | -450.045
6 | 386 | -1725 | 2475 | -0.01081 | -0.010805 |  | -450 | -450.045
6 | 387 | -1725 | 2325 | -0.01081 | -0.010805 |  | -450 | -450.045
6 | 388 | -1725 | 2175 | -0.01081 | -0.010805 |  | -450 | -450.045
6 | 389 | -1725 | 2025 | -0.01081 | -0.010805 |  | -450 | -450.045
6 | 390 | -1725 | 1875 | -0.01081 | -0.010805 |  | -450 | -450.045
6 | 391 | -1725 | 1725 | -0.01081 | -0.010805 |  | -450 | -450.045
6 | 392 | -1725 | 1575 | -0.01081 | -0.010805 |  | -450 | -450.045
6 | 393 | -1725 | 1425 | -0.01081 | -0.010805 |  | -450 | -450.045
6 | 394 | -1725 | 1275 | -0.01081 | -0.010805 |  | -450 | -450.045
6 | 395 | -1725 | 1125 | -0.01081 | -0.010805 |  | -450 | -450.045
6 | 396 | -1725 | 975 | -0.01081 | -0.010805 |  | -450 | -450.045
6 | 397 | -1725 | 225 | -0.01081 | -0.010805 |  | -450 | -450.045
6 | 398 | -1725 | 75 | -0.01081 | -0.010805 |  | -450 | -450.045
6 | 399 | -75 | 5850 | -0.004992 | -0.0049922 |  | -450 | -450.045
6 | 400 | -225 | 5850 | -0.00552 | -0.0055207 |  | -450 | -450.045
6 | 401 | -375 | 5850 | -0.006049 | -0.0060491 |  | -450 | -450.045
6 | 402 | -525 | 5850 | -0.006577 | -0.0065776 |  | -450 | -450.045
6 | 403 | -675 | 5850 | -0.007106 | -0.007106 |  | -450 | -450.045
6 | 404 | -825 | 5850 | -0.007634 | -0.0076345 |  | -450 | -450.045
6 | 405 | -975 | 5850 | -0.008163 | -0.0081629 |  | -450 | -450.045
6 | 406 | -1125 | 5850 | -0.008691 | -0.0086914 |  | -450 | -450.045
6 | 407 | -1275 | 5850 | -0.00922 | -0.0092198 |  | -450 | -450.045
6 | 408 | -2100 | 5850 | -0.01213 | -0.012126 |  | -450 | -450.045
Largest deviation: strain 5.175e-06, stress 0.2210 MPa on a +/-450 MPa scale (0.05%). Same cause as sheet 06: the print resolution of UMD's strain plane.

## 08. Surface discretisation
P-M-M SURFACE DISCRETISATION STUDY
Why Mu read from the default 24-direction surface is lower than UMD, and how it converges with more directions
8.1 SELF-REPORTED DIRECTION ERROR
Configuration | Directions | Stations | P error maxRelativeP | Moment error maxRelativeMoment | P0 [kN] | Note
24 directions (default) | 24 | 19 | 9.978% | 17.11% | 659611.402 | Project default configuration
96 directions | 96 | 19 | 3.044% | 6.112% | 659611.402
360 directions | 360 | 19 | 0.2525% | 0.5486% | 659611.402
directionError is measured by the kernel itself: it evaluates the true state halfway between two sampled directions and compares it with the chord the surface uses there. It is specific to this project; UMD has no equivalent quantity.
8.2 Mu CONVERGES TOWARDS THE UMD VALUE AS DIRECTIONS ARE ADDED
Case | 24 directions dev. vs UMD | 96 directions dev. | 360 directions dev. | Exact solve dev. | theta on the sampled grid? | Note
1 | -1.59% | -0.3495% | -0.08788% | 0.01501% | No | Error falls sharply as directions are added
2 | -3.759% | -0.2608% | -0.2099% | -0.01178% | No | Error falls sharply as directions are added
3 | -3.83% | -0.2107% | -0.2104% | 0.01426% | No | Error falls sharply as directions are added
4 | -2.913% | -0.5942% | -0.3511% | 0.015% | No | Error falls sharply as directions are added
5 | -0.5157% | -0.5157% | -0.5157% | 0.02066% | Yes (theta = 0 or 90 deg) | Residual error is station spacing, not direction spacing
6 | -0.1491% | -0.1491% | -0.1491% | 0.006237% | Yes (theta = 0 or 90 deg) | Residual error is station spacing, not direction spacing
The three discretised-surface columns (24 / 96 / 360 directions) are all NEGATIVE: the discretised surface always lies inside the true surface, i.e. conservative. The exact-solve column scatters both ways within about +/-0.02%, which is rounding noise rather than a systematic bias.
Cases 5 and 6 have bending planes at exactly 0 and 90 degrees, so they already lie on the sampled direction grid in all three configurations. Their Mu therefore does not move as directions are added; the remaining -0.52% and -0.15% come from having only 19 stations along each meridian of the surface.
8.3 CONCRETE INTEGRATION MESH
Cells | 1102
Triangles | 2212
Integration points | 6636
Cell size h | 140.625 mm
Meshed area | 19,760,000.000000 mm2
Exact polygon area | 19,760,000 mm2
Mesh area error | 2.22e-16 (zero to floating-point precision)
Mesh warnings | None
The mesh is an exact clipped-cell mesh: every weight is the area of a real clipped triangle, so the meshed area and first moments reproduce the exact polygon properties. Concrete integration is therefore not a source of deviation in this comparison.

## 09. Notes and differences
NOTES, DIFFERENCES AND SCOPE LIMITS
A. WHY THE p-m KERNEL IS RUN AT "NOMINAL" LEVEL
- | UMD's concrete curve is already a DESIGN curve: it peaks at 27.62 MPa with gammaC,ULS = 1.000, so the safety factor is built into the curve itself.
- | The steel is the same story: UMD declares fy = 500 with gammaS = 1.111, and every stress in the report saturates at +/-450 MPa = fyd.
- | The p-m kernel is therefore run at NOMINAL level on those same two curves. Both sides are then at the same resistance level, which is a precondition for the comparison to mean anything.
- | Running p-m in the EN 1992 designMaterialReevaluation mode (alphaCc 0.85, gammaC 1.5, gammaS 1.15) would apply the partial factors A SECOND TIME and give results far below UMD. That would not be a fault in either program.
B. STRAIN-DOMAIN WARNING RAISED BY THE p-m KERNEL
- | Strain domain: EN 1992-1-1 material laws are paired with the ACI/KDS concrete-pivot strain domain. EC2 domains 1–2 pivot on the reinforcement limit εud instead, so the tension-controlled part of this surface is not an EN 1992 boundary and the result is preview only. See docs/11-design-standards-and-resistance-formats.md §7.
- | What it means here: all six combinations are governed by condition B (concrete crushing) — UMD reports the same — so every point being compared lies in the region where the two programs define the limit state IDENTICALLY.
- | The warning concerns only the tension-controlled branch of the surface (EC2 domains 1-2, pivoted on the reinforcement limit epsUd), which none of these load cases reaches. The largest reinforcement tensile strain is -0.0123, far from the 0.05 limit.
C. ANOMALY IN THE UMD REPORT
- | Case 2, row "Axial strength at M": UMD prints 0.0 kN / 0.0 kNm, while the other five combinations give sensible values that agree with p-m to within 0.008%.
- | The p-m kernel finds 597,032 kN for this combination, entirely consistent with the trend of the others.
- | This is almost certainly a display or local-convergence problem in UMD on that one row. It does not affect the verification, because case 2's M/Mu is still reported correctly (0.2466) and agrees with p-m (0.2465).
D. DEFINITION DIFFERENCES THAT HAVE BEEN RESOLVED
- | UMD's "Balanced yield" is a DEFINITION (extreme tension bar at fs = fyd), not the point of maximum moment on the diagram. Comparing it against the peak-moment vertex of the p-m surface would show a 9% difference in N — an artefact of comparing two different things.
- | This report uses the "fs = fyd" station from the p-m kernel's 19-station schedule and solves for the strain-plane direction beta that puts the moment vector on the bending plane being checked. The two then agree within 0.1%.
- | Moment angle: UMD defines theta = atan2(-Mzz, Myy), the negative of this project's theta = atan2(My, Mx). This is a reporting convention, not a physical difference.
- | The angle column in UMD's "Strength Analysis - Details" table is labelled [deg] but the per-case values are in fact RADIANS (-1.571 = -90 deg).
E. WHAT COULD NOT BE COMPARED
- | Elastic section properties (Iyy, Izz, Zy, Zp, EA, EI and so on): UMD reports them; the p-m kernel does not currently expose them.
- | SLS results (SLS curves, cracking, service stresses): UMD declares them but this model only runs ULS, and the p-m project is ULS-only today.
- | Torsion constant and shear area factors: both sides leave them at zero / not computed.
- | directionError from the p-m project: UMD has no equivalent quantity.
- | Conversely, quantities only p-m produces (the concrete / steel / displacedConcrete contribution ledger, the full 3D surface, admissibility reported separately from convergence) are not in the comparison either.
F. RESOLUTION OF THE COMPARISON
- | UMD prints every number to 4 significant figures. At Mu of about 581,700 kNm the smallest printable step is 100 kNm, i.e. +/-0.009%; for 5-digit values it reaches +/-0.05%.
- | The strain plane is also printed to 4 significant figures (for example eps_ax = -0.002733), so reconstructing the strain at each bar carries an unavoidable floor of about 5E-6.
- | Conclusion: every deviation measured in this report is at or below that floor. There is no evidence that the two programs compute anything differently.
G. HOW TO REPRODUCE
- | 1) Input: docs/example case/P16_Column_ULS.pm-project.json (generated; imports straight into the app)
- | 2) Run: npx tsx tools/p16-umd-verification.ts
- | 3) Data: docs/example case/P16_umd-vs-engine.json
- | 4) Report: this workbook.
- | The tool reads the UMD .md report directly, so if that report is regenerated, rerunning the tool produces an updated comparison.

## 10. P-M envelope chart
P-M INTERACTION ENVELOPES ON EACH LOAD CASE BENDING PLANE
Envelope computed by the p-m kernel (360 directions), with the anchor points reported by UMD overlaid
The plotting data is in the columns below: one (M, P) column pair per load case for the p-m envelope, plus four UMD anchor points per case for visual comparison. The envelope is a CLOSED loop cutting through the 3D surface, so it has both a positive-M and a negative-M branch; the negative branch is the opposite side of the section on the same bending plane, not a data error. The chart below plots the governing case; point a new chart at a different column pair to see another case.
Case 1 M [kNm] | Case 1 P [kN] | Case 2 M [kNm] | Case 2 P [kN] | Case 3 M [kNm] | Case 3 P [kN] | Case 4 M [kNm] | Case 4 P [kN] | Case 5 M [kNm] | Case 5 P [kN] | Case 6 M [kNm] | Case 6 P [kN] | UMD anchor point | M [kNm] | P [kN]
-2.9501e-11 | 659611.402 | -4.5799e-11 | 659611.402 | 4.6124e-11 | 659611.402 | -1.8207e-11 | 659611.402 | 3.317e-11 | 659611.402 | -3.4802e-11 | 659611.402 | Case 1 - applied load | 289800 | 181800
2746.2846 | 658284.0764 | 2340.1342 | 658593.1161 | -2317.1856 | 658614.8028 | 2374.1238 | 658562.9075 | 5154.6819 | 658695.9941 | 3098.2953 | 658088.2093 | Case 1 - Mu at N | 581700 | 181800
5563.0457 | 656818.9174 | 4494.5167 | 657562.4272 | -4026.3444 | 657805.0137 | 3811.9213 | 657859.2713 | 84157.5375 | 642916.9307 | 48156.5693 | 634465.1592 | Case 1 - balanced yield | 627000 | 273200
29006.2336 | 644668.358 | 9171.83 | 655347.3259 | -6807.9585 | 656502.1018 | 5343.9483 | 657124.6522 | 84157.9629 | 642916.8382 | 48156.6162 | 634465.1346 | Case 1 - pure bending | 257900 | 0
34800.0115 | 641660.9531 | 14225.538 | 652943.8241 | -11028.7104 | 654513.6799 | 7724.9699 | 655968.4307 | 114520.9491 | 636308.3149 | 119952.1999 | 595836.6584 | Case 2 - applied load | 129000 | 122300
43987.6206 | 636901.8352 | 39319.816 | 641061.3767 | -39122.1048 | 641354.0655 | 23507.7589 | 648395.4401 | 258861.9337 | 604892.4065 | 143753.1363 | 583030.9417 | Case 2 - Mu at N | 523400 | 122300
92008.6359 | 611265.6006 | 71010.9373 | 625516.7687 | -52653.5284 | 634784.5458 | 24532.4251 | 647899.5211 | 258867.5828 | 604891.1772 | 143753.1379 | 583030.9409 | Case 2 - balanced yield | 636700 | 270200
132392.2884 | 589716.7849 | 120996.508 | 601000.1016 | -120640.3404 | 601779.5099 | 39625.6142 | 640658.4442 | 351977.6274 | 583538.6149 | 289337.5494 | 503405.3526 | Case 2 - pure bending | 280200 | 0
194450.2928 | 556009.1416 | 170097.695 | 576357.8962 | -235453.0374 | 544730.5911 | 58000.5776 | 631515.0543 | 527863.1957 | 543203.4628 | 289337.7201 | 503405.2581 | Case 3 - applied load | 53630 | 118300
267810.8429 | 516176.9727 | 247355.55 | 537590.013 | -246834.4895 | 539072.5599 | 121586.1084 | 599931.0285 | 527865.765 | 543202.853 | 375941.7792 | 455267.5937 | Case 3 - Mu at N | 521000 | 118300
336097.3158 | 478571.5609 | 407117.8618 | 456097.4641 | -250390.6401 | 537273.7222 | 123548.1457 | 598935.1507 | 886215.5289 | 458083.5534 | 476827.962 | 399191.4076 | Case 3 - balanced yield | 638500 | 269900
446231.619 | 417961.5809 | 416114.196 | 451506.3227 | -415484.8463 | 453806.9706 | 129399.2409 | 595963.7091 | 886216.6645 | 458083.1797 | 476828.258 | 399191.2435 | Case 3 - pure bending | 283100 | 0
468946.3995 | 402847.1839 | 478001.2329 | 415411.0704 | -455453.9403 | 430681.2384 | 197704.9937 | 561261.1064 | 909609.4603 | 450323.9603 | 490649.0809 | 389852.9553 | Case 4 - applied load | 64110 | 111000
489301.9723 | 390055.3718 | 543944.2477 | 377001.3511 | -545077.1463 | 378899.0875 | 248279.4338 | 535559.6313 | 1083491.0061 | 392648.6824 | 558449.374 | 344042.4448 | Case 4 - Mu at N | 496800 | 111000
513621.3186 | 374216.4121 | 552959.104 | 368804.999 | -545274.3216 | 378720.8739 | 313926.2665 | 501678.5241 | 1083499.3671 | 392645.9314 | 558449.6045 | 344042.2343 | Case 4 - balanced yield | 633200 | 271300
547956.3943 | 352980.4188 | 567747.3897 | 355267.5597 | -545584.5023 | 378438.5683 | 417332.8886 | 448282.7024 | 1185798.7778 | 342125.3524 | 588642.6591 | 316626.7981 | Case 4 - pure bending | 276600 | 0
556668.1296 | 344997.1008 | 582335.2654 | 341779.1008 | -573782.1715 | 352504.4497 | 429581.8637 | 440921.8809 | 1185798.8022 | 342125.3404 | 589066.4434 | 316241.9996 | Case 5 - applied load | 125400 | 173300
581133.892 | 322845.711 | 592953.6149 | 331983.7887 | -595222.422 | 332831.9935 | 438758.767 | 435612.3942 | 1248565.0144 | 299716.8215 | 589066.4468 | 316241.9964 | Case 5 - Mu at N | 1254000 | 173300
582354.0528 | 321607.0558 | 604522.5389 | 316288.8025 | -619518.3519 | 300031.1687 | 467347.6673 | 418599.6658 | 1248565.3212 | 299716.6137 | 589374.2625 | 315941.4628 | Case 5 - balanced yield | 1291000 | 262900
605858.7255 | 296926.8166 | 618292.5411 | 298371.2428 | -620984.0952 | 298131.641 | 512961.161 | 392030.3276 | 1280656.2852 | 271993.4778 | 614487.7761 | 291422.025 | Case 5 - pure bending | 683000 | 0
608011.0449 | 294620.8784 | 624369.8432 | 288109.1419 | -632123.83 | 279398.3755 | 522264.1271 | 386510.5282 | 1291166.1882 | 262914.0496 | 614487.9493 | 291421.8474 | Case 6 - applied load | 394100 | 173000
626994.117 | 273112.4798 | 636078.367 | 270465.2945 | -638495.3363 | 269826.9797 | 542872.1637 | 374432.124 | 1291166.1999 | 262913.9939 | 636923.0645 | 269006.6277 | Case 6 - Mu at N | 566000 | 173000
628930.9831 | 269561.0512 | 636919.9329 | 267596.2512 | -641939.0758 | 258127.6763 | 555301.2092 | 362910.3669 | 1291814.996 | 259627.652 | 637284.3496 | 268645.6622 | Case 6 - balanced yield | 637300 | 268700
640546.9059 | 248273.6892 | 639539.6762 | 260308.6048 | -649561.5728 | 236976.6445 | 564250.8348 | 354854.9465 | 1298444.9144 | 226044.9268 | 637284.3525 | 268645.6592 | Case 6 - pure bending | 256400 | 0
639754.7813 | 246754.5123 | 644836.0713 | 244414.4698 | -648120.9884 | 234486.8556 | 573028.6312 | 346550.9032 | 1298445.0329 | 226044.3662 | 644874.8478 | 250894.0412
622758.6368 | 215480.0494 | 647362.345 | 238041.2786 | -647221.5034 | 232834.8809 | 590261.1313 | 330878.3569 | 1283107.6673 | 210154.8718 | 644874.8608 | 250894.0179
598202.9715 | 194316.6121 | 636939.4659 | 219919.3421 | -634245.1291 | 210372.7367 | 593851.3528 | 326468.3139 | 1236173.4098 | 161531.1487 | 642077.607 | 244360.3612
591605.8746 | 188796.8535 | 629186.5061 | 205663.0427 | -622956.2622 | 189696.2758 | 615168.2854 | 298684.2025 | 1236168.5552 | 161528.9276 | 634537.1078 | 226747.7551
587804.7276 | 186248.2692 | 623492.971 | 195766.122 | -621108.835 | 186500.1763 | 616461.2426 | 296806.1243 | 1140837.2382 | 117626.7957 | 634537.0393 | 226747.6923
559653.352 | 167320.5349 | 617991.6309 | 185657.0295 | -619302.0952 | 183194.3768 | 633152.6968 | 271227.3241 | 1134686.0215 | 114794.03 | 612822.2769 | 205350.0782
503914.3149 | 133718.3128 | 607349.1973 | 178275.3454 | -603540.5349 | 172347.8311 | 640118.1607 | 252974.5014 | 1134685.7103 | 114793.8876 | 612822.0442 | 205349.9172
493776.7721 | 127596.0471 | 603364.7872 | 175130.133 | -597707.2805 | 167771.4106 | 644855.0572 | 239448.404 | 1116049.1698 | 108564.7561 | 597660.6878 | 194246.6905
479823.2035 | 119671.7436 | 590408.3084 | 166056.3144 | -587094.12 | 160399.001 | 638408.8824 | 227907.2742 | 1047830.0061 | 85762.9894 | 588824.6883 | 187775.7763
358012.5922 | 52563.5147 | 576109.7636 | 154799.313 | -571574.4618 | 148261.2136 | 616742.8727 | 188991.3729 | 1047828.6019 | 85762.61 | 588824.5266 | 187775.6633
334532.3219 | 39984.537 | 574021.3798 | 153319.5527 | -570633.544 | 147737.9154 | 611757.69 | 185369.2309 | 996395.1804 | 71774.328 | 530622.9403 | 151441.5968
309316.8635 | 26936.9233 | 571358.5254 | 151192.7568 | -570258.9323 | 147496.5842 | 604641.219 | 179973.6765 | 922380.6143 | 51644.6856 | 530618.9047 | 151439.1475
237357.7988 | -10036.3357 | 553026.0832 | 140688.8769 | -549278.8327 | 135588.4894 | 584413.9381 | 165070.5177 | 922378.5824 | 51644.1366 | 396565.8784 | 74571.9816
196072.2559 | -30305.7577 | 542760.4979 | 134025.6948 | -536897.5866 | 127612.2171 | 571459.5848 | 155149.329 | 775386.6486 | 18473.1284 | 396563.0356 | 74570.4099
3.1034e-11 | -121283.5738 | 536158.6195 | 130165.8932 | -533057.1647 | 125388.2634 | 551419.6281 | 142982.7794 | 775372.989 | 18470.0731 | 344268.9308 | 46376.5204
-196071.9763 | -30305.8919 | 529990.0784 | 126191.5985 | -529433.4474 | 123072.4534 | 531199.6216 | 130444.9722 | 759620.745 | 15266.9658 | 344268.5843 | 46376.3397
-237357.9694 | -10036.2494 | 500912.2121 | 111473.5819 | -494356.9493 | 105506.1628 | 502220.5886 | 114977.8985 | 725633.098 | 8355.8532 | 327574.1827 | 37726.7841
-309316.7905 | 26936.884 | 489472.1273 | 104841.8424 | -480787.4307 | 97699.497 | 453722.1564 | 88052.6223 | 725610.2664 | 8351.5379 | 221709.7709 | -17122.5481
-334532.3401 | 39984.5421 | 469444.6165 | 94510.381 | -464467.091 | 89370.7991 | 422495.5123 | 72646.7512 | 572508.9494 | -20809.3644 | 3.5882e-11 | -121283.5738
-358012.8949 | 52563.672 | 450915.7756 | 83677.2076 | -449155.2851 | 80492.01 | 317906.6564 | 20079.4605 | -3.0041e-11 | -121283.5738 | -221709.7709 | -17122.5481
-479823.7836 | 119672.1051 | 416064.6157 | 67172.8462 | -404844.4188 | 59739.8263 | 281142.9501 | 2221.265 | -572531.8336 | -20805.5734 | -327574.1828 | 37726.7841
-493776.7714 | 127596.0778 | 399856.659 | 58825.5696 | -384928.6929 | 49564.3981 | 272932.3283 | -1617.4981 | -572626.4761 | -20787.6571 | -344268.5843 | 46376.3397
-503913.726 | 133717.9876 | 350183.0288 | 35082.5917 | -343448.5992 | 29966.8519 | 240977.1021 | -16163.4958 | -716596.2299 | 6635.0177 | -344268.9308 | 46376.5204
-559653.5371 | 167320.6447 | 315036.2461 | 16712.0183 | -313144.0968 | 14268.0538 | 170054.877 | -48656.9926 | -725583.1633 | 8346.8111 | -396563.0356 | 74570.4099
-587804.9854 | 186248.4317 | 294522.9581 | 7308.188 | -290031.3723 | 3788.9367 | 2.0471e-11 | -121283.5738 | -725587.8861 | 8347.7038 | -396565.8784 | 74571.9816
-591605.8555 | 188796.8381 | 269758.1987 | -4754.3458 | -267631.2717 | -7018.9744 | -170054.297 | -48657.2508 | -775500.4998 | 18497.6148 | -530617.8063 | 151438.4943
-598202.778 | 194316.46 | 242523.856 | -16682.8033 | -233987.9366 | -21586.9525 | -240974.3911 | -16164.7296 | -775501.002 | 18497.7161 | -530622.9743 | 151441.6309
-622758.6951 | 215480.154 | 221714.7379 | -26322.3419 | -209504.4985 | -32829.1656 | -272931.9915 | -1617.6508 | -922269.6243 | 51616.889 | -583868.5085 | 184681.7188
-639754.4393 | 246753.9215 | 181090.6493 | -44276.0864 | -177639.9092 | -46742.7587 | -281142.9892 | 2221.2873 | -922273.0093 | 51617.6458 | -588824.5032 | 187775.6595
-640546.8912 | 248273.727 | 168251.7988 | -50494.9446 | -167058.1013 | -51820.9852 | -317906.6452 | 20079.4453 | -948641.0918 | 58788.5371 | -588824.8113 | 187775.8435
-628931.0128 | 269561.0839 | 4.5403e-11 | -121283.5738 | -4.5653e-11 | -121283.5738 | -422495.9241 | 72646.9928 | -1047875.7338 | 85775.7688 | -612822.122 | 205349.9706
-626994.1367 | 273112.5362 | -168251.2292 | -50495.192 | 167057.5133 | -51821.2376 | -453723.1962 | 88053.173 | -1047883.6841 | 85778.4083 | -612822.276 | 205350.0772
-608011.1358 | 294620.7677 | -181089.6403 | -44276.5444 | 177638.8925 | -46743.2151 | -502219.1667 | 114977.1626 | -1134686.281 | 114794.3808 | -634537.0577 | 226747.6601
-605858.7463 | 296926.7786 | -221713.7714 | -26322.7752 | 209503.2713 | -32829.7091 | -531198.5098 | 130444.4104 | -1134688.8777 | 114795.5689 | -634537.2549 | 226747.8407
-582354.1336 | 321606.9403 | -242525.157 | -16682.2279 | 233989.4094 | -21586.3075 | -551418.5562 | 142982.1939 | -1236153.4611 | 161521.3262 | -643694.7485 | 248137.5452
-581133.9213 | 322845.6466 | -269758.3573 | -4754.2769 | 267631.4275 | -7018.9073 | -571459.3299 | 155149.2538 | -1236153.8488 | 161521.725 | -644874.8608 | 250894.0179
-556668.0356 | 344997.1858 | -294523.3903 | 7308.3927 | 290031.7812 | 3789.1282 | -584412.9258 | 165069.7785 | -1253660.3248 | 179657.6344 | -644874.8478 | 250894.0412
-547956.3641 | 352980.4467 | -315036.1955 | 16711.9985 | 313143.9762 | 14268.0015 | -604638.7884 | 179971.9084 | -1298443.8515 | 226051.3615 | -637284.3525 | 268645.6592
-513621.296 | 374216.4338 | -350182.0758 | 35082.1643 | 343447.6928 | 29966.4485 | -611756.5503 | 185368.4147 | -1298444.8452 | 226052.3835 | -637284.3496 | 268645.6622
-489302.0761 | 390055.3184 | -399855.2467 | 58824.9059 | 384927.4098 | 49563.802 | -616742.5559 | 188991.1523 | -1294145.7867 | 247807.9399 | -636923.0645 | 269006.6277
-468946.496 | 402847.1355 | -416062.7149 | 67171.9388 | 404842.386 | 59738.8571 | -638409.1585 | 227907.6854 | -1291159.2209 | 262921.3987 | -614487.9493 | 291421.8474
-446231.7106 | 417961.5356 | -450916.5096 | 83677.5781 | 449156.2877 | 80492.5007 | -644855.0671 | 239448.3414 | -1291158.7473 | 262921.8106 | -614487.7761 | 291422.025
-336097.1483 | 478571.6513 | -469446.7843 | 94511.4507 | 464469.3075 | 89371.8771 | -640117.9944 | 252974.7873 | -1248564.2383 | 299716.712 | -589374.2625 | 315941.4629
-267810.8386 | 516176.9742 | -489470.4002 | 104840.9915 | 480786.5209 | 97699.0524 | -633152.6277 | 271227.2308 | -1248564.195 | 299716.7413 | -589066.4468 | 316241.9964
-194450.061 | 556009.2688 | -500908.4905 | 111471.8137 | 494353.4412 | 105504.5098 | -616461.7609 | 296805.512 | -1185797.9657 | 342125.5472 | -589066.4434 | 316241.9996
-132392.2789 | 589716.7902 | -529989.7365 | 126191.498 | 529433.3752 | 123072.4677 | -615168.3124 | 298684.3046 | -1185793.5589 | 342127.7207 | -588642.6591 | 316626.7981
-92008.612 | 611265.6132 | -536159.0004 | 130166.1089 | 533057.5741 | 125388.4973 | -593851.2149 | 326468.6227 | -1134722.6944 | 367349.1192 | -558449.6045 | 344042.2343
-43987.6171 | 636901.837 | -542760.8121 | 134025.8771 | 536898.0166 | 127612.4662 | -590261.3862 | 330878.1706 | -1083503.4695 | 392643.74 | -558449.374 | 344042.4448
-34799.8857 | 641661.0182 | -553026.1012 | 140688.8951 | 549278.9089 | 135588.5448 | -573027.2898 | 346551.8369 | -1083499.2498 | 392645.8211 | -490649.0808 | 389852.9554
-29006.0669 | 644668.4445 | -571357.5799 | 151192.3965 | 570254.9166 | 147494.5171 | -564249.4288 | 354856.0599 | -1013819.9895 | 415758.453 | -476828.258 | 399191.2435
-5563.0442 | 656818.9182 | -574018.9721 | 153318.0648 | 570630.2936 | 147736.3466 | -555300.7866 | 362910.6773 | -886218.9241 | 458083.6911 | -476827.962 | 399191.4076
-2746.2846 | 658284.0764 | -576106.5424 | 154797.2237 | 571573.2797 | 148260.785 | -542871.7656 | 374432.3319 | -886174.8633 | 458094.1525 | -375941.7791 | 455267.5938
-2.9501e-11 | 659611.402 | -590408.3297 | 166056.2426 | 587094.1629 | 160398.9463 | -522263.8223 | 386510.7055 | -527862.959 | 543203.8808 | -289337.7201 | 503405.2581
|  | -603364.623 | 175129.9942 | 597707.2077 | 167771.3273 | -512960.4804 | 392030.7204 | -527859.0051 | 543204.7874 | -289337.5494 | 503405.3526
|  | -607349.149 | 178275.3149 | 603540.5819 | 172347.8666 | -467347.8229 | 418599.581 | -374754.9437 | 578315.235 | -143753.1379 | 583030.9409
|  | -617991.821 | 185657.2162 | 619302.36 | 183194.6394 | -438758.9706 | 435612.3302 | -258869.1752 | 604890.6304 | -143753.1363 | 583030.9417
|  | -623493.2418 | 195766.4508 | 621109.1776 | 186500.579 | -429581.9062 | 440921.9125 | -258867.6288 | 604890.9849 | -137502.1306 | 586394.1963
|  | -629186.7691 | 205663.3846 | 622956.6548 | 189696.7738 | -417332.9185 | 448282.7295 | -139915.5095 | 630781.1482 | -48156.6128 | 634465.1366
|  | -636939.2588 | 219919 | 634244.8306 | 210372.2327 | -313925.8973 | 501678.7032 | -84156.6705 | 642917.1689 | -48156.3905 | 634465.253
|  | -647362.5578 | 238041.2487 | 647222.7041 | 232836.4494 | -248279.349 | 535559.6697 | -84145.8204 | 642919.3355 | -3098.2953 | 658088.2093
|  | -644835.9159 | 244415.3819 | 648121.933 | 234487.9165 | -197704.0286 | 561261.6038 | -5154.6819 | 658695.9941 | -3.4802e-11 | 659611.402
|  | -639539.7633 | 260308.3674 | 649561.8671 | 236976.6151 | -129398.8571 | 595963.9049 | 3.317e-11 | 659611.402
|  | -636920.0929 | 267595.5171 | 641939.2601 | 258127.1011 | -123548.1052 | 598935.1719
|  | -636078.3447 | 270465.0456 | 638495.2581 | 269826.741 | -121586.1024 | 599931.0322
|  | -624369.6898 | 288109.3816 | 632123.766 | 279398.2741 | -58000.7155 | 631514.9854
|  | -618292.5466 | 298371.3419 | 620984.1503 | 298131.5742 | -39625.617 | 640658.4428
|  | -604523.6026 | 316287.5565 | 619518.7179 | 300030.7025 | -24532.7916 | 647899.3454
|  | -592953.9256 | 331983.6022 | 595222.4913 | 332832.0122 | -23508.1313 | 648395.2615
|  | -582334.622 | 341779.695 | 573781.4271 | 352505.0157 | -7724.9687 | 655968.4314
|  | -567746.2277 | 355268.6717 | 545584.1671 | 378438.8387 | -5343.9476 | 657124.6526
|  | -552958.7634 | 368805.2611 | 545274.1377 | 378721.0045 | -3811.9206 | 657859.2717
|  | -543944.2068 | 377001.3703 | 545077.0545 | 378899.1356 | -2374.1238 | 658562.9075
|  | -478002.2859 | 415410.4948 | 455454.9594 | 430680.7021 | -1.8207e-11 | 659611.402
|  | -416114.2371 | 451506.3378 | 415484.9956 | 453806.9365
|  | -407120.199 | 456096.3043 | 250391.5658 | 537273.2364
|  | -247355.4684 | 537590.037 | 246834.4165 | 539072.5784
|  | -170098.7019 | 576357.3859 | 235449.8446 | 544732.1623
|  | -120996.4993 | 601000.1099 | 120640.3336 | 601779.5182
|  | -71010.9037 | 625516.786 | 52653.6272 | 634784.4979
|  | -39319.8199 | 641061.3749 | 39122.1118 | 641354.062
|  | -14225.7235 | 652943.7365 | 11028.8169 | 654513.6302
|  | -9171.9582 | 655347.2653 | 6808.0217 | 656502.0723
|  | -4494.5139 | 657562.4286 | 4026.3424 | 657805.0147
|  | -2340.1342 | 658593.1161 | 2317.1856 | 658614.8028
|  | -4.5799e-11 | 659611.402 | 4.6124e-11 | 659611.402