## 00. Summary
P-M VERIFICATION — COLUMN P16 (ULS)
Source: P16_Column_ULS_R _260730_콘크리트 커브 추가수정.md — UMD (Oasys AdSec engine) — EN 1992-1-1:2004
1. GENERAL
Code of Practice | EN 1992-1-1:2004 (Eurocode 2)
Country / National Annex | United Kingdom
Bending axes | Biaxial
Section | P16 — hollow rectangle 4500 x 12000 mm, 650 mm wall
Concrete | C50 (fck = 50.00 MPa)
Reinforcement | FY500 (fy = 500.0 MPa)
Limit state | ULS — Strength
Load cases | 6
Number of bars | 408
2. VERIFICATION RESULTS
Case | N [kN] | Myy [kNm] | Mzz [kNm] | M applied [kNm] | Mu capacity [kNm] | M/Mu [-] | Governing condition | Status
1 | 181800 | 42950 | 286600 | 289800 | 581700 | 0.4982 | B: Node 2
2 | 122300 | -56420 | 116100 | 129000 | 523400 | 0.2466 | B: Node 1
3 | 118300 | 24550 | -47690 | 53630 | 521000 | 0.1029 | B: Node 3
4 | 111000 | 26200 | 58510 | 64110 | 496800 | 0.129 | B: Node 2
5 | 173300 | 125400 | 0 | 125400 | 1254000 | 0.09998 | B: Node 2
6 | 173000 | 0 | 394100 | 394100 | 566000 | 0.6963 | B: Node 1
3. OVERALL VERDICT
Maximum utilisation (max M/Mu)
Governing load case
Minimum utilisation (min M/Mu)
Reserve capacity (1 - max M/Mu)
Cases passing
VERDICT
4. LEGEND
M/Mu <= 1.0 means PASS. M is the applied moment (resultant of Myy and Mzz); Mu is the section moment capacity at the same axial force N and the same moment-vector direction.
Governing condition (EN 1992-1-1 §6.1):
A — reinforcing steel tension strain limit
B — concrete compression strain limit
C — concrete pure compression strain limit
"B: Node 2" means failure is reached when the concrete at section node 2 attains the ultimate compressive strain.
Sign convention: N > 0 is compression; strain > 0 is compression; rebar stress > 0 is compression.
All loading acts through the Reference Point = geometric centroid (0, 0).
Green cells pass, red cells fail. Formula cells recalculate when the file is opened in Excel.
Note from the report: 1.36% reinforcement in section 1 (P16). Check this against code requirements. The 1.364% reinforcement ratio must be checked against the code minimum and maximum.

## 01. General
GENERAL SPECIFICATION AND SECTION DEFINITION
General specification, section definition, reference point, and an independent geometry cross-check
1.1 GENERAL SPECIFICATION
Item | Symbol | Value | Meaning
Code of Practice |  | EN 1992-1-1:2004 (Eurocode 2) | Design code
Country |  | United Kingdom | National Annex
Bending Axes |  | Biaxial | Biaxial bending about both axes
1.2 SECTION DEFINITION
Item | Symbol | Value | Meaning
Name |  | P16 | Section name
Type |  | Concrete | Section type
Material Perimeter |  | C50
Section Area |  | 19.76E+6mm2 | Gross concrete area Ac
Reinforcement Area |  | 269500.mm2 | Total reinforcement area As
Reinforcement |  | 1.364% | Reinforcement ratio As/Ac
1.3 REFERENCE POINT
Item | Symbol | Value | Meaning
Definition |  | Geometric Centroid | Defined as the geometric centroid
Reference Point Coordinates | y | 0.0mm | Reference point coordinates
| z | 0.0mm
All loading acts through the Reference Point, and all strain planes are defined relative to it.
1.4 GEOMETRY CROSS-CHECK (recomputed with formulas)
Quantity | Unit | Recomputed | Reported in the UMD report
Outer area 4500 x 12000 | mm2 |  | 54,000,000
Void area 3200 x 10700 | mm2 |  | 34,240,000
Concrete area Ac = outer - void | mm2 |  | 19.76E+6 mm2 (match)
Area of one D29 bar | mm2 |  | 660.5 mm2
Total reinforcement As = 408 x A1 | mm2 |  | 269,500 mm2 (match)
Reinforcement ratio As / Ac | % |  | 1.364% (match)
Design yield stress fyd = fy / gammaS | MPa |  | 450.0 MPa (matches the +/-450 plateau in sheet 11)
These values are recomputed independently from the node coordinates and the bar schedule to check the report. All of them agree. The section is a hollow rectangle 4500 x 12000 mm with a uniform 650 mm wall.

## 02. Materials
MATERIAL PROPERTIES
Concrete C50 and reinforcement FY500, exactly as declared in the UMD model
2.1 CONCRETE C50
Item | Symbol | Value | Meaning
Type |  | Concrete | Material family
Name |  | C50 | Concrete grade
Weight |  | Normal Weight | Weight class
Density | ρ | 2.400t/m3 | Density
Cylinder Strength | fck | 50.00MPa | Characteristic cylinder strength
Tensile Strength | fctm | 4.072MPa | Mean tensile strength
Elastic Modulus (short term) | E | 37280.MPa | Short-term elastic modulus
Poisson's Ratio | ν | 0.2000 | Poisson's ratio
Coeff. Thermal Expansion | α | 10.00E-6/°C | Coefficient of thermal expansion
Partial Safety Factor | γc,ULS | 1.000 | Partial safety factor (ULS / SLS)
| γc,SLS | 1.000
Maximum Strain |  | 0.003200[-] | Ultimate compressive strain epsCu
Plateau Strain |  | 0.0[-] | Strain at onset of the plateau
ULS Compression Curve |  | Explicit | ULS compression curve — user-defined, see 2.2
ULS Tension Curve |  | No-tension | ULS tension curve — tension ignored
SLS Compression Curve |  | Fig 3.2 | SLS compression curve
SLS Tension Curve |  | Interpolated | SLS tension curve
Aggregate Size |  | 20.00mm | Maximum aggregate size
2.2 ULS COMPRESSION CURVE (Explicit, user-defined)
Point | Strain eps [-] | Stress sigma [Pa] | Stress sigma [MPa] = C/10^6 | sigma / fck [-] | Note
1 | 0 | 0 |  |  | Origin
2 | 0.0003 | 7080000
3 | 0.0006 | 13170000
4 | 0.0009 | 18210000
5 | 0.0012 | 22220000
6 | 0.0015 | 25140000
7 | 0.0018 | 26980000
8 | 0.0021 | 27620000 |  |  | Start of plateau — fcd = 27.62 MPa
9 | 0.0026 | 27620000
10 | 0.0032 | 27620000 |  |  | Ultimate compressive strain epsCu = 0.0032
The curve is entered directly by the user (Explicit); it is not the EC2 parabola-rectangle. The plateau stress 27.62 MPa equals 0.552 x fck; for comparison the usual EC2 value alphaCc*fck/gammaC = 0.85 x 50 / 1.5 = 28.33 MPa. Because the safety factor is already built into the curve, gammaC,ULS is declared as 1.000.
2.3 REINFORCEMENT FY500
Item | Symbol | Value | Meaning
Name |  | FY500 | Steel grade
fy |  | 500.0MPa | Characteristic yield stress
Modulus |  | 200000.MPa | Elastic modulus Es
Partial Safety Factor | γs,ULS | 1.111 | Partial safety factor (ULS / SLS)
| γs,SLS | 1.000
Maximum Strain |  | 0.05000[-] | Ultimate strain epsUd
Stress/Strain Curve |  | Elastic-plastic | Elastic-perfectly-plastic
Design yield stress fyd = fy / gammaS,ULS | fyd |  | Recomputed — matches the +/-450.0 MPa plateau in the rebar results
Yield strain epsYd = fyd/Es = 450/200000 = 0.00225. Any bar with ¦eps¦ >= 0.00225 reaches +/-450 MPa.

## 03. Section properties
ELASTIC SECTION PROPERTIES
Effective properties (ignoring reinforcement) and gross properties (including reinforcement)
3.1 EFFECTIVE PROPERTIES (ignoring reinforcement)
Quantity | Symbol | Value | Meaning
Geometric Centroid | y | 0.0mm | Geometric centroid
| z | 0.0mm
Area |  | 19.76E+6mm2 | Section area
Second Moments of Area | Iyy | 321.3E+12mm4 | Second moments of area
| Izz | 61.91E+12mm4
| Iyz | 0.01588mm4
Principal Second Moments of Area | Iuu | 321.3E+12mm4 | Principal second moments of area
| Izz | 61.91E+12mm4
| Angle | 0.0°
Shear Area Factor | ky | 0.0 | Shear area factor
| kz | 0.0
Torsion Constant |  | 0.0mm4 | Torsion constant
Section Modulus | Zy | 53.55E+9mm3 | Elastic section modulus
| Zz | 27.51E+9mm3
Plastic Modulus | Zpy | 70.41E+9mm3 | Plastic section modulus
| Zpz | 33.36E+9mm3
Radius of Gyration | Ry | 4033.mm | Radius of gyration
| Rz | 1770.mm
3.2 GROSS PROPERTIES (including reinforcement)
Quantity | Symbol | Value | Meaning
Geometric Centroid | y | -23.73E-6mm | Geometric centroid
| z | -20.47E-6mm
EA |  | 780.5E+6kN | Axial stiffness
EI | EIyy | 12.69E+9kNm2 | Flexural stiffness
| EIzz | 2.444E+9kNm2
| EIyz | -1.454kNm2
Principal EI | EIuu | 12.69E+9kNm2 | Principal flexural stiffness
| EIzz | 2.444E+9kNm2
| Angle | -8.126E-9°
Maximum compressive force | Nu | 659600.kN | Maximum axial compression the section can carry
Strain at Nmax |  | 0.0[-] | Strain at Nmax
Moment at ref. pt. for Nmax | Myy | 0.03751kNm | Moment at the reference point for Nmax (nominally zero)
| Mzz | 0.04264kNm
Report note: Nmax is the maximum compressive force which can be carried by the section. This is calculated by applying a constant strain across the entire section, using ultimate material properties.
Nmax = 659,600 kN is the pure axial compression capacity, obtained by applying a constant strain over the whole section with ultimate material properties. It is the top vertex of the P-M interaction diagram.

## 04. Section nodes
SECTION NODES
Hollow rectangular section — outer 4500 x 12000 mm, wall thickness 650 mm
Node | Y [mm] | Z [mm] | Location
1 | 2250 | -6000 | Outer corner +Y / -Z
2 | 2250 | 6000 | Outer corner +Y / +Z
3 | -2250 | 6000 | Outer corner -Y / +Z
4 | -2250 | -6000 | Outer corner -Y / -Z
5 | 1600 | 5350 | Void corner +Y / +Z
6 | 1600 | -5350 | Void corner +Y / -Z
7 | -1600 | -5350 | Void corner -Y / -Z
8 | -1600 | 5350 | Void corner -Y / +Z
Nodes 1-4 form the outer boundary (4500 x 12000 mm); nodes 5-8 form the void (3200 x 10700 mm). These are also the 8 points at which concrete stress and strain are reported in sheet "10. Concrete stress-strain".

## 05. Bars
REINFORCEMENT BARS
408 bars — all D29, FY500, no pre-stress
Bar | Y [mm] | Z [mm] | Diameter [mm] | Area [mm2] | Material | Type | Pre-stress force [kN] | Pre-stress strain [-] | Applied loads incl./excl. pre-stress
1 | 2100 | -5325 | 29 |  | FY500 | Steel
2 | 1725 | -5325 | 29 |  | FY500 | Steel
3 | 2100 | -5175 | 29 |  | FY500 | Steel
4 | 1725 | -5175 | 29 |  | FY500 | Steel
5 | 2100 | -5025 | 29 |  | FY500 | Steel
6 | 1725 | -5025 | 29 |  | FY500 | Steel
7 | 2100 | -825 | 29 |  | FY500 | Steel
8 | 2100 | -675 | 29 |  | FY500 | Steel
9 | 2100 | -375 | 29 |  | FY500 | Steel
10 | 2100 | -525 | 29 |  | FY500 | Steel
11 | 1725 | -825 | 29 |  | FY500 | Steel
12 | 1725 | -675 | 29 |  | FY500 | Steel
13 | 1725 | -375 | 29 |  | FY500 | Steel
14 | 1725 | -525 | 29 |  | FY500 | Steel
15 | 2100 | -4875 | 29 |  | FY500 | Steel
16 | 2100 | -4725 | 29 |  | FY500 | Steel
17 | 2100 | -4575 | 29 |  | FY500 | Steel
18 | 2100 | -4425 | 29 |  | FY500 | Steel
19 | 2100 | -4275 | 29 |  | FY500 | Steel
20 | 2100 | -4125 | 29 |  | FY500 | Steel
21 | 2100 | -3975 | 29 |  | FY500 | Steel
22 | 2100 | -3825 | 29 |  | FY500 | Steel
23 | 2100 | -3675 | 29 |  | FY500 | Steel
24 | 2100 | -3525 | 29 |  | FY500 | Steel
25 | 2100 | -3375 | 29 |  | FY500 | Steel
26 | 2100 | -3225 | 29 |  | FY500 | Steel
27 | 2100 | -3075 | 29 |  | FY500 | Steel
28 | 2100 | -2925 | 29 |  | FY500 | Steel
29 | 2100 | -2775 | 29 |  | FY500 | Steel
30 | 2100 | -2625 | 29 |  | FY500 | Steel
31 | 2100 | -2475 | 29 |  | FY500 | Steel
32 | 2100 | -2325 | 29 |  | FY500 | Steel
33 | 2100 | -2175 | 29 |  | FY500 | Steel
34 | 2100 | -2025 | 29 |  | FY500 | Steel
35 | 2100 | -1875 | 29 |  | FY500 | Steel
36 | 2100 | -1725 | 29 |  | FY500 | Steel
37 | 2100 | -1575 | 29 |  | FY500 | Steel
38 | 2100 | -1425 | 29 |  | FY500 | Steel
39 | 2100 | -1275 | 29 |  | FY500 | Steel
40 | 2100 | -1125 | 29 |  | FY500 | Steel
41 | 2100 | -975 | 29 |  | FY500 | Steel
42 | 2100 | -225 | 29 |  | FY500 | Steel
43 | 2100 | -75 | 29 |  | FY500 | Steel
44 | 1725 | -4875 | 29 |  | FY500 | Steel
45 | 1725 | -4725 | 29 |  | FY500 | Steel
46 | 1725 | -4575 | 29 |  | FY500 | Steel
47 | 1725 | -4425 | 29 |  | FY500 | Steel
48 | 1725 | -4275 | 29 |  | FY500 | Steel
49 | 1725 | -4125 | 29 |  | FY500 | Steel
50 | 1725 | -3975 | 29 |  | FY500 | Steel
51 | 1725 | -3825 | 29 |  | FY500 | Steel
52 | 1725 | -3675 | 29 |  | FY500 | Steel
53 | 1725 | -3525 | 29 |  | FY500 | Steel
54 | 1725 | -3375 | 29 |  | FY500 | Steel
55 | 1725 | -3225 | 29 |  | FY500 | Steel
56 | 1725 | -3075 | 29 |  | FY500 | Steel
57 | 1725 | -2925 | 29 |  | FY500 | Steel
58 | 1725 | -2775 | 29 |  | FY500 | Steel
59 | 1725 | -2625 | 29 |  | FY500 | Steel
60 | 1725 | -2475 | 29 |  | FY500 | Steel
61 | 1725 | -2325 | 29 |  | FY500 | Steel
62 | 1725 | -2175 | 29 |  | FY500 | Steel
63 | 1725 | -2025 | 29 |  | FY500 | Steel
64 | 1725 | -1875 | 29 |  | FY500 | Steel
65 | 1725 | -1725 | 29 |  | FY500 | Steel
66 | 1725 | -1575 | 29 |  | FY500 | Steel
67 | 1725 | -1425 | 29 |  | FY500 | Steel
68 | 1725 | -1275 | 29 |  | FY500 | Steel
69 | 1725 | -1125 | 29 |  | FY500 | Steel
70 | 1725 | -975 | 29 |  | FY500 | Steel
71 | 1725 | -225 | 29 |  | FY500 | Steel
72 | 1725 | -75 | 29 |  | FY500 | Steel
73 | 2100 | -5725 | 29 |  | FY500 | Steel
74 | 2100 | -5600 | 29 |  | FY500 | Steel
75 | 1975 | -5850 | 29 |  | FY500 | Steel
76 | 1850 | -5850 | 29 |  | FY500 | Steel
77 | 2100 | -5475 | 29 |  | FY500 | Steel
78 | 1725 | -5475 | 29 |  | FY500 | Steel
79 | 1725 | -5850 | 29 |  | FY500 | Steel
80 | 1575 | -5475 | 29 |  | FY500 | Steel
81 | 1575 | -5850 | 29 |  | FY500 | Steel
82 | 1425 | -5475 | 29 |  | FY500 | Steel
83 | 1425 | -5850 | 29 |  | FY500 | Steel
84 | 1275 | -5475 | 29 |  | FY500 | Steel
85 | 75 | -5475 | 29 |  | FY500 | Steel
86 | 225 | -5475 | 29 |  | FY500 | Steel
87 | 375 | -5475 | 29 |  | FY500 | Steel
88 | 525 | -5475 | 29 |  | FY500 | Steel
89 | 675 | -5475 | 29 |  | FY500 | Steel
90 | 825 | -5475 | 29 |  | FY500 | Steel
91 | 975 | -5475 | 29 |  | FY500 | Steel
92 | 1125 | -5475 | 29 |  | FY500 | Steel
93 | 75 | -5850 | 29 |  | FY500 | Steel
94 | 225 | -5850 | 29 |  | FY500 | Steel
95 | 375 | -5850 | 29 |  | FY500 | Steel
96 | 525 | -5850 | 29 |  | FY500 | Steel
97 | 675 | -5850 | 29 |  | FY500 | Steel
98 | 825 | -5850 | 29 |  | FY500 | Steel
99 | 975 | -5850 | 29 |  | FY500 | Steel
100 | 1125 | -5850 | 29 |  | FY500 | Steel
101 | 1275 | -5850 | 29 |  | FY500 | Steel
102 | 2100 | -5850 | 29 |  | FY500 | Steel
103 | -2100 | -5725 | 29 |  | FY500 | Steel
104 | -2100 | -5600 | 29 |  | FY500 | Steel
105 | -1975 | -5850 | 29 |  | FY500 | Steel
106 | -1850 | -5850 | 29 |  | FY500 | Steel
107 | -2100 | -5475 | 29 |  | FY500 | Steel
108 | -2100 | -5325 | 29 |  | FY500 | Steel
109 | -1725 | -5325 | 29 |  | FY500 | Steel
110 | -2100 | -5175 | 29 |  | FY500 | Steel
111 | -1725 | -5175 | 29 |  | FY500 | Steel
112 | -2100 | -5025 | 29 |  | FY500 | Steel
113 | -1725 | -5025 | 29 |  | FY500 | Steel
114 | -1725 | -5475 | 29 |  | FY500 | Steel
115 | -1725 | -5850 | 29 |  | FY500 | Steel
116 | -1575 | -5475 | 29 |  | FY500 | Steel
117 | -1575 | -5850 | 29 |  | FY500 | Steel
118 | -1425 | -5475 | 29 |  | FY500 | Steel
119 | -1425 | -5850 | 29 |  | FY500 | Steel
120 | -1275 | -5475 | 29 |  | FY500 | Steel
121 | -2100 | -825 | 29 |  | FY500 | Steel
122 | -2100 | -675 | 29 |  | FY500 | Steel
123 | -2100 | -375 | 29 |  | FY500 | Steel
124 | -2100 | -525 | 29 |  | FY500 | Steel
125 | -1725 | -825 | 29 |  | FY500 | Steel
126 | -1725 | -675 | 29 |  | FY500 | Steel
127 | -1725 | -375 | 29 |  | FY500 | Steel
128 | -1725 | -525 | 29 |  | FY500 | Steel
129 | -2100 | -4875 | 29 |  | FY500 | Steel
130 | -2100 | -4725 | 29 |  | FY500 | Steel
131 | -2100 | -4575 | 29 |  | FY500 | Steel
132 | -2100 | -4425 | 29 |  | FY500 | Steel
133 | -2100 | -4275 | 29 |  | FY500 | Steel
134 | -2100 | -4125 | 29 |  | FY500 | Steel
135 | -2100 | -3975 | 29 |  | FY500 | Steel
136 | -2100 | -3825 | 29 |  | FY500 | Steel
137 | -2100 | -3675 | 29 |  | FY500 | Steel
138 | -2100 | -3525 | 29 |  | FY500 | Steel
139 | -2100 | -3375 | 29 |  | FY500 | Steel
140 | -2100 | -3225 | 29 |  | FY500 | Steel
141 | -2100 | -3075 | 29 |  | FY500 | Steel
142 | -2100 | -2925 | 29 |  | FY500 | Steel
143 | -2100 | -2775 | 29 |  | FY500 | Steel
144 | -2100 | -2625 | 29 |  | FY500 | Steel
145 | -2100 | -2475 | 29 |  | FY500 | Steel
146 | -2100 | -2325 | 29 |  | FY500 | Steel
147 | -2100 | -2175 | 29 |  | FY500 | Steel
148 | -2100 | -2025 | 29 |  | FY500 | Steel
149 | -2100 | -1875 | 29 |  | FY500 | Steel
150 | -2100 | -1725 | 29 |  | FY500 | Steel
151 | -2100 | -1575 | 29 |  | FY500 | Steel
152 | -2100 | -1425 | 29 |  | FY500 | Steel
153 | -2100 | -1275 | 29 |  | FY500 | Steel
154 | -2100 | -1125 | 29 |  | FY500 | Steel
155 | -2100 | -975 | 29 |  | FY500 | Steel
156 | -2100 | -225 | 29 |  | FY500 | Steel
157 | -2100 | -75 | 29 |  | FY500 | Steel
158 | -75 | -5475 | 29 |  | FY500 | Steel
159 | -225 | -5475 | 29 |  | FY500 | Steel
160 | -375 | -5475 | 29 |  | FY500 | Steel
161 | -525 | -5475 | 29 |  | FY500 | Steel
162 | -675 | -5475 | 29 |  | FY500 | Steel
163 | -825 | -5475 | 29 |  | FY500 | Steel
164 | -975 | -5475 | 29 |  | FY500 | Steel
165 | -1125 | -5475 | 29 |  | FY500 | Steel
166 | -1725 | -4875 | 29 |  | FY500 | Steel
167 | -1725 | -4725 | 29 |  | FY500 | Steel
168 | -1725 | -4575 | 29 |  | FY500 | Steel
169 | -1725 | -4425 | 29 |  | FY500 | Steel
170 | -1725 | -4275 | 29 |  | FY500 | Steel
171 | -1725 | -4125 | 29 |  | FY500 | Steel
172 | -1725 | -3975 | 29 |  | FY500 | Steel
173 | -1725 | -3825 | 29 |  | FY500 | Steel
174 | -1725 | -3675 | 29 |  | FY500 | Steel
175 | -1725 | -3525 | 29 |  | FY500 | Steel
176 | -1725 | -3375 | 29 |  | FY500 | Steel
177 | -1725 | -3225 | 29 |  | FY500 | Steel
178 | -1725 | -3075 | 29 |  | FY500 | Steel
179 | -1725 | -2925 | 29 |  | FY500 | Steel
180 | -1725 | -2775 | 29 |  | FY500 | Steel
181 | -1725 | -2625 | 29 |  | FY500 | Steel
182 | -1725 | -2475 | 29 |  | FY500 | Steel
183 | -1725 | -2325 | 29 |  | FY500 | Steel
184 | -1725 | -2175 | 29 |  | FY500 | Steel
185 | -1725 | -2025 | 29 |  | FY500 | Steel
186 | -1725 | -1875 | 29 |  | FY500 | Steel
187 | -1725 | -1725 | 29 |  | FY500 | Steel
188 | -1725 | -1575 | 29 |  | FY500 | Steel
189 | -1725 | -1425 | 29 |  | FY500 | Steel
190 | -1725 | -1275 | 29 |  | FY500 | Steel
191 | -1725 | -1125 | 29 |  | FY500 | Steel
192 | -1725 | -975 | 29 |  | FY500 | Steel
193 | -1725 | -225 | 29 |  | FY500 | Steel
194 | -1725 | -75 | 29 |  | FY500 | Steel
195 | -75 | -5850 | 29 |  | FY500 | Steel
196 | -225 | -5850 | 29 |  | FY500 | Steel
197 | -375 | -5850 | 29 |  | FY500 | Steel
198 | -525 | -5850 | 29 |  | FY500 | Steel
199 | -675 | -5850 | 29 |  | FY500 | Steel
200 | -825 | -5850 | 29 |  | FY500 | Steel
201 | -975 | -5850 | 29 |  | FY500 | Steel
202 | -1125 | -5850 | 29 |  | FY500 | Steel
203 | -1275 | -5850 | 29 |  | FY500 | Steel
204 | -2100 | -5850 | 29 |  | FY500 | Steel
205 | 2100 | 5325 | 29 |  | FY500 | Steel
206 | 1725 | 5325 | 29 |  | FY500 | Steel
207 | 2100 | 5175 | 29 |  | FY500 | Steel
208 | 1725 | 5175 | 29 |  | FY500 | Steel
209 | 2100 | 5025 | 29 |  | FY500 | Steel
210 | 1725 | 5025 | 29 |  | FY500 | Steel
211 | 2100 | 825 | 29 |  | FY500 | Steel
212 | 2100 | 675 | 29 |  | FY500 | Steel
213 | 2100 | 375 | 29 |  | FY500 | Steel
214 | 2100 | 525 | 29 |  | FY500 | Steel
215 | 1725 | 825 | 29 |  | FY500 | Steel
216 | 1725 | 675 | 29 |  | FY500 | Steel
217 | 1725 | 375 | 29 |  | FY500 | Steel
218 | 1725 | 525 | 29 |  | FY500 | Steel
219 | 2100 | 4875 | 29 |  | FY500 | Steel
220 | 2100 | 4725 | 29 |  | FY500 | Steel
221 | 2100 | 4575 | 29 |  | FY500 | Steel
222 | 2100 | 4425 | 29 |  | FY500 | Steel
223 | 2100 | 4275 | 29 |  | FY500 | Steel
224 | 2100 | 4125 | 29 |  | FY500 | Steel
225 | 2100 | 3975 | 29 |  | FY500 | Steel
226 | 2100 | 3825 | 29 |  | FY500 | Steel
227 | 2100 | 3675 | 29 |  | FY500 | Steel
228 | 2100 | 3525 | 29 |  | FY500 | Steel
229 | 2100 | 3375 | 29 |  | FY500 | Steel
230 | 2100 | 3225 | 29 |  | FY500 | Steel
231 | 2100 | 3075 | 29 |  | FY500 | Steel
232 | 2100 | 2925 | 29 |  | FY500 | Steel
233 | 2100 | 2775 | 29 |  | FY500 | Steel
234 | 2100 | 2625 | 29 |  | FY500 | Steel
235 | 2100 | 2475 | 29 |  | FY500 | Steel
236 | 2100 | 2325 | 29 |  | FY500 | Steel
237 | 2100 | 2175 | 29 |  | FY500 | Steel
238 | 2100 | 2025 | 29 |  | FY500 | Steel
239 | 2100 | 1875 | 29 |  | FY500 | Steel
240 | 2100 | 1725 | 29 |  | FY500 | Steel
241 | 2100 | 1575 | 29 |  | FY500 | Steel
242 | 2100 | 1425 | 29 |  | FY500 | Steel
243 | 2100 | 1275 | 29 |  | FY500 | Steel
244 | 2100 | 1125 | 29 |  | FY500 | Steel
245 | 2100 | 975 | 29 |  | FY500 | Steel
246 | 2100 | 225 | 29 |  | FY500 | Steel
247 | 2100 | 75 | 29 |  | FY500 | Steel
248 | 1725 | 4875 | 29 |  | FY500 | Steel
249 | 1725 | 4725 | 29 |  | FY500 | Steel
250 | 1725 | 4575 | 29 |  | FY500 | Steel
251 | 1725 | 4425 | 29 |  | FY500 | Steel
252 | 1725 | 4275 | 29 |  | FY500 | Steel
253 | 1725 | 4125 | 29 |  | FY500 | Steel
254 | 1725 | 3975 | 29 |  | FY500 | Steel
255 | 1725 | 3825 | 29 |  | FY500 | Steel
256 | 1725 | 3675 | 29 |  | FY500 | Steel
257 | 1725 | 3525 | 29 |  | FY500 | Steel
258 | 1725 | 3375 | 29 |  | FY500 | Steel
259 | 1725 | 3225 | 29 |  | FY500 | Steel
260 | 1725 | 3075 | 29 |  | FY500 | Steel
261 | 1725 | 2925 | 29 |  | FY500 | Steel
262 | 1725 | 2775 | 29 |  | FY500 | Steel
263 | 1725 | 2625 | 29 |  | FY500 | Steel
264 | 1725 | 2475 | 29 |  | FY500 | Steel
265 | 1725 | 2325 | 29 |  | FY500 | Steel
266 | 1725 | 2175 | 29 |  | FY500 | Steel
267 | 1725 | 2025 | 29 |  | FY500 | Steel
268 | 1725 | 1875 | 29 |  | FY500 | Steel
269 | 1725 | 1725 | 29 |  | FY500 | Steel
270 | 1725 | 1575 | 29 |  | FY500 | Steel
271 | 1725 | 1425 | 29 |  | FY500 | Steel
272 | 1725 | 1275 | 29 |  | FY500 | Steel
273 | 1725 | 1125 | 29 |  | FY500 | Steel
274 | 1725 | 975 | 29 |  | FY500 | Steel
275 | 1725 | 225 | 29 |  | FY500 | Steel
276 | 1725 | 75 | 29 |  | FY500 | Steel
277 | 2100 | 5725 | 29 |  | FY500 | Steel
278 | 2100 | 5600 | 29 |  | FY500 | Steel
279 | 1975 | 5850 | 29 |  | FY500 | Steel
280 | 1850 | 5850 | 29 |  | FY500 | Steel
281 | 2100 | 5475 | 29 |  | FY500 | Steel
282 | 1725 | 5475 | 29 |  | FY500 | Steel
283 | 1725 | 5850 | 29 |  | FY500 | Steel
284 | 1575 | 5475 | 29 |  | FY500 | Steel
285 | 1575 | 5850 | 29 |  | FY500 | Steel
286 | 1425 | 5475 | 29 |  | FY500 | Steel
287 | 1425 | 5850 | 29 |  | FY500 | Steel
288 | 1275 | 5475 | 29 |  | FY500 | Steel
289 | 75 | 5475 | 29 |  | FY500 | Steel
290 | 225 | 5475 | 29 |  | FY500 | Steel
291 | 375 | 5475 | 29 |  | FY500 | Steel
292 | 525 | 5475 | 29 |  | FY500 | Steel
293 | 675 | 5475 | 29 |  | FY500 | Steel
294 | 825 | 5475 | 29 |  | FY500 | Steel
295 | 975 | 5475 | 29 |  | FY500 | Steel
296 | 1125 | 5475 | 29 |  | FY500 | Steel
297 | 75 | 5850 | 29 |  | FY500 | Steel
298 | 225 | 5850 | 29 |  | FY500 | Steel
299 | 375 | 5850 | 29 |  | FY500 | Steel
300 | 525 | 5850 | 29 |  | FY500 | Steel
301 | 675 | 5850 | 29 |  | FY500 | Steel
302 | 825 | 5850 | 29 |  | FY500 | Steel
303 | 975 | 5850 | 29 |  | FY500 | Steel
304 | 1125 | 5850 | 29 |  | FY500 | Steel
305 | 1275 | 5850 | 29 |  | FY500 | Steel
306 | 2100 | 5850 | 29 |  | FY500 | Steel
307 | -2100 | 5725 | 29 |  | FY500 | Steel
308 | -2100 | 5600 | 29 |  | FY500 | Steel
309 | -1975 | 5850 | 29 |  | FY500 | Steel
310 | -1850 | 5850 | 29 |  | FY500 | Steel
311 | -2100 | 5475 | 29 |  | FY500 | Steel
312 | -2100 | 5325 | 29 |  | FY500 | Steel
313 | -1725 | 5325 | 29 |  | FY500 | Steel
314 | -2100 | 5175 | 29 |  | FY500 | Steel
315 | -1725 | 5175 | 29 |  | FY500 | Steel
316 | -2100 | 5025 | 29 |  | FY500 | Steel
317 | -1725 | 5025 | 29 |  | FY500 | Steel
318 | -1725 | 5475 | 29 |  | FY500 | Steel
319 | -1725 | 5850 | 29 |  | FY500 | Steel
320 | -1575 | 5475 | 29 |  | FY500 | Steel
321 | -1575 | 5850 | 29 |  | FY500 | Steel
322 | -1425 | 5475 | 29 |  | FY500 | Steel
323 | -1425 | 5850 | 29 |  | FY500 | Steel
324 | -1275 | 5475 | 29 |  | FY500 | Steel
325 | -2100 | 825 | 29 |  | FY500 | Steel
326 | -2100 | 675 | 29 |  | FY500 | Steel
327 | -2100 | 375 | 29 |  | FY500 | Steel
328 | -2100 | 525 | 29 |  | FY500 | Steel
329 | -1725 | 825 | 29 |  | FY500 | Steel
330 | -1725 | 675 | 29 |  | FY500 | Steel
331 | -1725 | 375 | 29 |  | FY500 | Steel
332 | -1725 | 525 | 29 |  | FY500 | Steel
333 | -2100 | 4875 | 29 |  | FY500 | Steel
334 | -2100 | 4725 | 29 |  | FY500 | Steel
335 | -2100 | 4575 | 29 |  | FY500 | Steel
336 | -2100 | 4425 | 29 |  | FY500 | Steel
337 | -2100 | 4275 | 29 |  | FY500 | Steel
338 | -2100 | 4125 | 29 |  | FY500 | Steel
339 | -2100 | 3975 | 29 |  | FY500 | Steel
340 | -2100 | 3825 | 29 |  | FY500 | Steel
341 | -2100 | 3675 | 29 |  | FY500 | Steel
342 | -2100 | 3525 | 29 |  | FY500 | Steel
343 | -2100 | 3375 | 29 |  | FY500 | Steel
344 | -2100 | 3225 | 29 |  | FY500 | Steel
345 | -2100 | 3075 | 29 |  | FY500 | Steel
346 | -2100 | 2925 | 29 |  | FY500 | Steel
347 | -2100 | 2775 | 29 |  | FY500 | Steel
348 | -2100 | 2625 | 29 |  | FY500 | Steel
349 | -2100 | 2475 | 29 |  | FY500 | Steel
350 | -2100 | 2325 | 29 |  | FY500 | Steel
351 | -2100 | 2175 | 29 |  | FY500 | Steel
352 | -2100 | 2025 | 29 |  | FY500 | Steel
353 | -2100 | 1875 | 29 |  | FY500 | Steel
354 | -2100 | 1725 | 29 |  | FY500 | Steel
355 | -2100 | 1575 | 29 |  | FY500 | Steel
356 | -2100 | 1425 | 29 |  | FY500 | Steel
357 | -2100 | 1275 | 29 |  | FY500 | Steel
358 | -2100 | 1125 | 29 |  | FY500 | Steel
359 | -2100 | 975 | 29 |  | FY500 | Steel
360 | -2100 | 225 | 29 |  | FY500 | Steel
361 | -2100 | 75 | 29 |  | FY500 | Steel
362 | -75 | 5475 | 29 |  | FY500 | Steel
363 | -225 | 5475 | 29 |  | FY500 | Steel
364 | -375 | 5475 | 29 |  | FY500 | Steel
365 | -525 | 5475 | 29 |  | FY500 | Steel
366 | -675 | 5475 | 29 |  | FY500 | Steel
367 | -825 | 5475 | 29 |  | FY500 | Steel
368 | -975 | 5475 | 29 |  | FY500 | Steel
369 | -1125 | 5475 | 29 |  | FY500 | Steel
370 | -1725 | 4875 | 29 |  | FY500 | Steel
371 | -1725 | 4725 | 29 |  | FY500 | Steel
372 | -1725 | 4575 | 29 |  | FY500 | Steel
373 | -1725 | 4425 | 29 |  | FY500 | Steel
374 | -1725 | 4275 | 29 |  | FY500 | Steel
375 | -1725 | 4125 | 29 |  | FY500 | Steel
376 | -1725 | 3975 | 29 |  | FY500 | Steel
377 | -1725 | 3825 | 29 |  | FY500 | Steel
378 | -1725 | 3675 | 29 |  | FY500 | Steel
379 | -1725 | 3525 | 29 |  | FY500 | Steel
380 | -1725 | 3375 | 29 |  | FY500 | Steel
381 | -1725 | 3225 | 29 |  | FY500 | Steel
382 | -1725 | 3075 | 29 |  | FY500 | Steel
383 | -1725 | 2925 | 29 |  | FY500 | Steel
384 | -1725 | 2775 | 29 |  | FY500 | Steel
385 | -1725 | 2625 | 29 |  | FY500 | Steel
386 | -1725 | 2475 | 29 |  | FY500 | Steel
387 | -1725 | 2325 | 29 |  | FY500 | Steel
388 | -1725 | 2175 | 29 |  | FY500 | Steel
389 | -1725 | 2025 | 29 |  | FY500 | Steel
390 | -1725 | 1875 | 29 |  | FY500 | Steel
391 | -1725 | 1725 | 29 |  | FY500 | Steel
392 | -1725 | 1575 | 29 |  | FY500 | Steel
393 | -1725 | 1425 | 29 |  | FY500 | Steel
394 | -1725 | 1275 | 29 |  | FY500 | Steel
395 | -1725 | 1125 | 29 |  | FY500 | Steel
396 | -1725 | 975 | 29 |  | FY500 | Steel
397 | -1725 | 225 | 29 |  | FY500 | Steel
398 | -1725 | 75 | 29 |  | FY500 | Steel
399 | -75 | 5850 | 29 |  | FY500 | Steel
400 | -225 | 5850 | 29 |  | FY500 | Steel
401 | -375 | 5850 | 29 |  | FY500 | Steel
402 | -525 | 5850 | 29 |  | FY500 | Steel
403 | -675 | 5850 | 29 |  | FY500 | Steel
404 | -825 | 5850 | 29 |  | FY500 | Steel
405 | -975 | 5850 | 29 |  | FY500 | Steel
406 | -1125 | 5850 | 29 |  | FY500 | Steel
407 | -1275 | 5850 | 29 |  | FY500 | Steel
408 | -2100 | 5850 | 29 |  | FY500 | Steel
TOTAL
Recomputed total area is about 269,492 mm2, matching the 269,500 mm2 in the report (rounding). The pre-stress columns are blank because the model declares no prestressing tendons.

## 06. Loading
LOADING
Load case titles, applied loads, ULS combinations analysed, and the strength-analysis loads
6.1 LOAD CASE TITLES
Load Case | Title
1 | Load Case 1
2 | Load Case 2
3 | Load Case 3
4 | Load Case 4
5 | Load Case 5
6 | Load Case 6
6.2 APPLIED LOADS
Load Case | Axial N [kN] | Moment Myy [kNm] | Moment Mzz [kNm] | M resultant (recomputed) =SQRT(Myy^2+Mzz^2) | Angle theta (recomputed) [deg] | e = M/N [mm] | N/Nmax [-]
Load Case 1 | 181800 | 42950 | 286600
Load Case 2 | 122300 | -56420 | 116100
Load Case 3 | 118300 | 24550 | -47690
Load Case 4 | 111000 | 26200 | 58510
Load Case 5 | 173300 | 125400 | 0
Load Case 6 | 173000 | 0 | 394100
N > 0 is compression. Columns E and F are recomputed with Excel formulas to cross-check the M and theta columns UMD reports in 6.4 below; the two agree. e is the equivalent eccentricity and N/Nmax is the axial load as a fraction of the 659,600 kN pure-compression capacity.
6.3 ULS CASES ANALYSED
Name | Loading | Pre-stress factor
ULS Case 1 | L1 | 1
ULS Case 2 | L2 | 1
ULS Case 3 | L3 | 1
ULS Case 4 | L4 | 1
ULS Case 5 | L5 | 1
ULS Case 6 | L6 | 1
6.4 STRENGTH ANALYSIS LOADS (as reported by UMD)
Case | N [kN] | Myy [kNm] | Mzz [kNm] | M [kNm] | Angle theta [deg]
1 | 181800 | 42950 | 286600 | 289800 | -81.48
2 | 122300 | -56420 | 116100 | 129000 | -115.9
3 | 118300 | 24550 | -47690 | 53630 | 62.76
4 | 111000 | 26200 | 58510 | 64110 | -65.88
5 | 173300 | 125400 | 0 | 125400 | 0
6 | 173000 | 0 | 394100 | 394100 | -90
M = SQRT(Myy^2 + Mzz^2) is the resultant moment and theta is the direction of the moment vector, i.e. the bending plane. The strength analysis is carried out on that plane to find the corresponding Mu.

## 07. Strength summary
STRENGTH ANALYSIS — SUMMARY
Eurocode 2 §6.1 — the effective centroid is reported relative to the reference point
Case | Eff. centroid y [mm] | Eff. centroid z [mm] | Axial N [kN] | M applied [kNm] | Mu capacity [kNm] | M/Mu reported [-] | M/Mu recomputed =E/F | Governing condition | Neutral axis angle [deg] | Neutral axis depth [mm] | Status
1 | 0 | 0 | 181800 | 289800 | 581700 | 0.4982 |  | B: Node 2 | -88.1 | 1320
2 | 0 | 0 | 122300 | 129000 | 523400 | 0.2466 |  | B: Node 1 | -93.48 | 1187
3 | 0 | 0 | 118300 | 53630 | 521000 | 0.1029 |  | B: Node 3 | 86.42 | 1183
4 | 0 | 0 | 111000 | 64110 | 496800 | 0.129 |  | B: Node 2 | -87.26 | 1016
5 | 0 | 0 | 173300 | 125400 | 1254000 | 0.09998 |  | B: Node 2 | 0 | 4897
6 | 0 | 0 | 173000 | 394100 | 566000 | 0.6963 |  | B: Node 1 | -90 | 908.2
MAXIMA (as reported by UMD)
6 | 0 | 0 | 173000 | 394100 | 566000 | 0.6963 |  | B: Node 1
MINIMA (as reported by UMD)
5 | 0 | 0 | 173300 | 125400 | 1254000 | 0.09998 |  | B: Node 2
Governing conditions (Eurocode 2 §6.1):
A — reinforcing steel tension strain limit
B — concrete compression strain limit
C — concrete pure compression strain limit
The effective centroid is reported relative to the reference point; it is zero here because the section is symmetric.
Column H recomputes M/Mu as =E/F to cross-check the value UMD reports in column G.
All six cases are governed by condition B: the concrete reaches its ultimate compressive strain epsCu = 0.0032 before the reinforcement reaches its tensile strain limit.

## 08. Strength details
STRENGTH ANALYSIS — DETAILS
Key points of the P-M interaction diagram on the bending plane of each load case
8.1 SECTION LIMITS
Case | Moment angle [deg] | Description | N [kN] | M [kNm] | Warning | Meaning
| 89.87 | Max. compressive strain | 659600 | 1.044e-10 | - | Maximum axial compression — top vertex of the P-M diagram
| -48.26 | Max. tensile strain | -121300 | 2.028e-11 | - | Maximum axial tension — bottom vertex, carried by reinforcement alone
The M values in these two rows are effectively zero (about 1E-10 kNm): they are the pure-compression and pure-tension vertices of the section.
8.2 PER LOAD CASE
Case | Bending-plane angle [rad] — see note | Description | N [kN] | M [kNm] | Warning | Meaning
1 | -1.422 | Axial strength at M | 504200 | 289800 | - | Axial capacity at the applied moment M
|  | Balanced yield | 273200 | 627000 | - | Balanced failure point — maximum moment capacity
|  | Compressive strength at M=0 | 659600 | 0 | - | Axial compression capacity at M = 0
|  | Bending strength at N=0 | 0 | 257900 | - | Pure bending capacity at N = 0
2 | -2.023 | Axial strength at M | 0 | 0 | - | Axial capacity at the applied moment M
|  | Balanced yield | 270200 | 636700 | - | Balanced failure point — maximum moment capacity
|  | Compressive strength at M=0 | 659600 | 0 | - | Axial compression capacity at M = 0
|  | Bending strength at N=0 | 0 | 280200 | - | Pure bending capacity at N = 0
3 | 1.095 | Axial strength at M | 634400 | 53630 | - | Axial capacity at the applied moment M
|  | Balanced yield | 269900 | 638500 | - | Balanced failure point — maximum moment capacity
|  | Compressive strength at M=0 | 659600 | 0 | - | Axial compression capacity at M = 0
|  | Bending strength at N=0 | 0 | 283100 | - | Pure bending capacity at N = 0
4 | -1.15 | Axial strength at M | 628600 | 64110 | - | Axial capacity at the applied moment M
|  | Balanced yield | 271300 | 633200 | - | Balanced failure point — maximum moment capacity
|  | Compressive strength at M=0 | 659600 | 0 | - | Axial compression capacity at M = 0
|  | Bending strength at N=0 | 0 | 276600 | - | Pure bending capacity at N = 0
5 | 0 | Axial strength at M | 634100 | 125400 | - | Axial capacity at the applied moment M
|  | Balanced yield | 262900 | 1291000 | - | Balanced failure point — maximum moment capacity
|  | Compressive strength at M=0 | 659600 | 0 | - | Axial compression capacity at M = 0
|  | Bending strength at N=0 | 0 | 683000 | - | Pure bending capacity at N = 0
6 | -1.571 | Axial strength at M | 445600 | 394100 | - | Axial capacity at the applied moment M
|  | Balanced yield | 268700 | 637300 | - | Balanced failure point — maximum moment capacity
|  | Compressive strength at M=0 | 659600 | 0 | - | Axial compression capacity at M = 0
|  | Bending strength at N=0 | 0 | 256400 | - | Pure bending capacity at N = 0
Units note: although the original column header reads [deg], the per-case angles in 8.2 are in fact in RADIANS. Verified: -1.571 rad = -90 deg (case 6), -1.422 rad = -81.48 deg (case 1), -2.023 rad = -115.9 deg (case 2), matching the theta column in sheet 06. The two rows in 8.1 are in degrees.
Balanced yield is the point of maximum moment capacity Mu, occurring at N of roughly 263,000-273,000 kN. All six load cases have N (111,000-181,800 kN) BELOW that value, so they sit on the lower branch of the interaction diagram: increasing the axial compression would still increase the moment capacity.
Case 2 reports "Axial strength at M" as 0.0 / 0.0 while the other five cases report sensible values. This looks like a UMD reporting anomaly; it does not affect the verification, which is based on M/Mu (case 2: 0.2466, pass).

## 09. Strain planes
STRAIN PLANES AT ULS STRENGTH
Related to the Reference Point (0, 0)
Case | Strain plane | Axial strain eps_ax [-] | Curvature kappa_yy [1/m] | Curvature kappa_zz [1/m] | Meaning
1 | Reinforcement | -0.002733 | 8.053e-05 | 0.002422 | Strain plane applied to the reinforcement
| User Creep/Shrinkage | 0 | 0 | 0 | User-defined creep / shrinkage strain (zero here)
| Total (Concrete) | -0.002733 | 8.053e-05 | 0.002422 | Total strain plane applied to the concrete
2 | Reinforcement | -0.003837 | -0.0001635 | 0.002692 | Strain plane applied to the reinforcement
| User Creep/Shrinkage | 0 | 0 | 0 | User-defined creep / shrinkage strain (zero here)
| Total (Concrete) | -0.003837 | -0.0001635 | 0.002692 | Total strain plane applied to the concrete
3 | Reinforcement | -0.003887 | 0.0001687 | -0.0027 | Strain plane applied to the reinforcement
| User Creep/Shrinkage | 0 | 0 | 0 | User-defined creep / shrinkage strain (zero here)
| Total (Concrete) | -0.003887 | 0.0001687 | -0.0027 | Total strain plane applied to the concrete
4 | Reinforcement | -0.004783 | 0.0001506 | 0.003146 | Strain plane applied to the reinforcement
| User Creep/Shrinkage | 0 | 0 | 0 | User-defined creep / shrinkage strain (zero here)
| Total (Concrete) | -0.004783 | 0.0001506 | 0.003146 | Total strain plane applied to the concrete
5 | Reinforcement | -0.0007204 | 0.0006534 | 0 | Strain plane applied to the reinforcement
| User Creep/Shrinkage | 0 | 0 | 0 | User-defined creep / shrinkage strain (zero here)
| Total (Concrete) | -0.0007204 | 0.0006534 | 0 | Total strain plane applied to the concrete
6 | Reinforcement | -0.004728 | -1.629e-10 | 0.003523 | Strain plane applied to the reinforcement
| User Creep/Shrinkage | 0 | 0 | 0 | User-defined creep / shrinkage strain (zero here)
| Total (Concrete) | -0.004728 | -1.629e-10 | 0.003523 | Total strain plane applied to the concrete
Strain at any point (y, z) is eps(y, z) = eps_ax + kappa_zz * y + kappa_yy * z, with y and z in metres. Compression is positive. This is the plane that generates every value in sheets 10 and 11.
Worked check (case 1, node 2 at y = 2.250 m, z = 6.000 m): eps = -0.002733 + 0.002422 x 2.250 + 80.53E-6 x 6.000 = 0.003200, exactly the ultimate compressive strain, consistent with the governing condition "B: Node 2". This formula was verified to reproduce all 48 concrete values and all 2,448 reinforcement values in the report.

## 10. Concrete stress-strain
CONCRETE STRESSES AND STRAINS AT ULS STRENGTH
Evaluated at the 8 section nodes for each of the 6 load cases
Case | Node | Y [mm] | Z [mm] | Strain eps [-] | Stress sigma [MPa] | State | Notes
1 | 1 | 2250 | -6000 | 0.002233 | 27.62
1 | 2 | 2250 | 6000 | 0.0032 | 27.62
1 | 3 | -2250 | 6000 | -0.007699 | 0
1 | 4 | -2250 | -6000 | -0.008665 | 0
1 | 5 | 1600 | 5350 | 0.001573 | 25.59
1 | 6 | 1600 | -5350 | 0.0007113 | 15.04
1 | 7 | -1600 | -5350 | -0.007039 | 0
1 | 8 | -1600 | 5350 | -0.006177 | 0
2 | 1 | 2250 | -6000 | 0.0032 | 27.62
2 | 2 | 2250 | 6000 | 0.001238 | 22.59
2 | 3 | -2250 | 6000 | -0.01087 | 0
2 | 4 | -2250 | -6000 | -0.008913 | 0
2 | 5 | 1600 | 5350 | -0.0004051 | 0
2 | 6 | 1600 | -5350 | 0.001344 | 23.62
2 | 7 | -1600 | -5350 | -0.00727 | 0
2 | 8 | -1600 | 5350 | -0.009019 | 0
3 | 1 | 2250 | -6000 | -0.01097 | 0
3 | 2 | 2250 | 6000 | -0.008949 | 0
3 | 3 | -2250 | 6000 | 0.0032 | 27.62
3 | 4 | -2250 | -6000 | 0.001175 | 21.88
3 | 5 | 1600 | 5350 | -0.007304 | 0
3 | 6 | 1600 | -5350 | -0.00911 | 0
3 | 7 | -1600 | -5350 | -0.0004703 | 0
3 | 8 | -1600 | 5350 | 0.001335 | 23.54
4 | 1 | 2250 | -6000 | 0.001393 | 24.1
4 | 2 | 2250 | 6000 | 0.0032 | 27.62
4 | 3 | -2250 | 6000 | -0.01096 | 0
4 | 4 | -2250 | -6000 | -0.01276 | 0
4 | 5 | 1600 | 5350 | 0.001057 | 20.31
4 | 6 | 1600 | -5350 | -0.0005544 | 0
4 | 7 | -1600 | -5350 | -0.01062 | 0
4 | 8 | -1600 | 5350 | -0.009011 | 0
5 | 1 | 2250 | -6000 | -0.004641 | 0
5 | 2 | 2250 | 6000 | 0.0032 | 27.62
5 | 3 | -2250 | 6000 | 0.0032 | 27.62
5 | 4 | -2250 | -6000 | -0.004641 | 0
5 | 5 | 1600 | 5350 | 0.002775 | 27.62
5 | 6 | 1600 | -5350 | -0.004216 | 0
5 | 7 | -1600 | -5350 | -0.004216 | 0
5 | 8 | -1600 | 5350 | 0.002775 | 27.62
6 | 1 | 2250 | -6000 | 0.0032 | 27.62
6 | 2 | 2250 | 6000 | 0.0032 | 27.62
6 | 3 | -2250 | 6000 | -0.01266 | 0
6 | 4 | -2250 | -6000 | -0.01266 | 0
6 | 5 | 1600 | 5350 | 0.0009098 | 18.34
6 | 6 | 1600 | -5350 | 0.0009098 | 18.34
6 | 7 | -1600 | -5350 | -0.01037 | 0
6 | 8 | -1600 | 5350 | -0.01037 | 0
MAXIMA
2 | 1 | 2250 | -6000 | 0.0032 | 27.62
1 | 1 | 2250 | -6000 | 0.002233 | 27.62
MINIMA
4 | 4 | -2250 | -6000 | -0.01276 | 0
1 | 3 | -2250 | 6000 | -0.007699 | 0
The Node column refers to the 8 geometric nodes in sheet "04. Section nodes". Positive strain is compression. Stress is zero wherever strain is negative because the ULS tension curve is declared "No-tension". The peak compressive stress of 27.62 MPa is exactly the plateau of the curve in sheet 02.

## 11. Rebar stress-strain
REINFORCEMENT STRESSES AND STRAINS AT ULS STRENGTH
408 bars x 6 load cases = 2,448 rows. Use the AutoFilter to filter by case or bar.
Case | Bar | Y [mm] | Z [mm] | Strain eps [-] | Stress sigma [MPa] | State | ¦sigma¦/fyd [-] | Material
1 | 1 | 2100 | -5325 | 0.001924 | 384.9 |  |  | FY500
1 | 2 | 1725 | -5325 | 0.001016 | 203.2 |  |  | FY500
1 | 3 | 2100 | -5175 | 0.001936 | 387.3 |  |  | FY500
1 | 4 | 1725 | -5175 | 0.001028 | 205.6 |  |  | FY500
1 | 5 | 2100 | -5025 | 0.001948 | 389.7 |  |  | FY500
1 | 6 | 1725 | -5025 | 0.00104 | 208.1 |  |  | FY500
1 | 7 | 2100 | -825 | 0.002287 | 450 |  |  | FY500
1 | 8 | 2100 | -675 | 0.002299 | 450 |  |  | FY500
1 | 9 | 2100 | -375 | 0.002323 | 450 |  |  | FY500
1 | 10 | 2100 | -525 | 0.002311 | 450 |  |  | FY500
1 | 11 | 1725 | -825 | 0.001378 | 275.7 |  |  | FY500
1 | 12 | 1725 | -675 | 0.001391 | 278.1 |  |  | FY500
1 | 13 | 1725 | -375 | 0.001415 | 282.9 |  |  | FY500
1 | 14 | 1725 | -525 | 0.001403 | 280.5 |  |  | FY500
1 | 15 | 2100 | -4875 | 0.001961 | 392.1 |  |  | FY500
1 | 16 | 2100 | -4725 | 0.001973 | 394.5 |  |  | FY500
1 | 17 | 2100 | -4575 | 0.001985 | 396.9 |  |  | FY500
1 | 18 | 2100 | -4425 | 0.001997 | 399.4 |  |  | FY500
1 | 19 | 2100 | -4275 | 0.002009 | 401.8 |  |  | FY500
1 | 20 | 2100 | -4125 | 0.002021 | 404.2 |  |  | FY500
1 | 21 | 2100 | -3975 | 0.002033 | 406.6 |  |  | FY500
1 | 22 | 2100 | -3825 | 0.002045 | 409 |  |  | FY500
1 | 23 | 2100 | -3675 | 0.002057 | 411.4 |  |  | FY500
1 | 24 | 2100 | -3525 | 0.002069 | 413.9 |  |  | FY500
1 | 25 | 2100 | -3375 | 0.002081 | 416.3 |  |  | FY500
1 | 26 | 2100 | -3225 | 0.002093 | 418.7 |  |  | FY500
1 | 27 | 2100 | -3075 | 0.002106 | 421.1 |  |  | FY500
1 | 28 | 2100 | -2925 | 0.002118 | 423.5 |  |  | FY500
1 | 29 | 2100 | -2775 | 0.00213 | 425.9 |  |  | FY500
1 | 30 | 2100 | -2625 | 0.002142 | 428.3 |  |  | FY500
1 | 31 | 2100 | -2475 | 0.002154 | 430.8 |  |  | FY500
1 | 32 | 2100 | -2325 | 0.002166 | 433.2 |  |  | FY500
1 | 33 | 2100 | -2175 | 0.002178 | 435.6 |  |  | FY500
1 | 34 | 2100 | -2025 | 0.00219 | 438 |  |  | FY500
1 | 35 | 2100 | -1875 | 0.002202 | 440.4 |  |  | FY500
1 | 36 | 2100 | -1725 | 0.002214 | 442.8 |  |  | FY500
1 | 37 | 2100 | -1575 | 0.002226 | 445.3 |  |  | FY500
1 | 38 | 2100 | -1425 | 0.002238 | 447.7 |  |  | FY500
1 | 39 | 2100 | -1275 | 0.00225 | 450 |  |  | FY500
1 | 40 | 2100 | -1125 | 0.002263 | 450 |  |  | FY500
1 | 41 | 2100 | -975 | 0.002275 | 450 |  |  | FY500
1 | 42 | 2100 | -225 | 0.002335 | 450 |  |  | FY500
1 | 43 | 2100 | -75 | 0.002347 | 450 |  |  | FY500
1 | 44 | 1725 | -4875 | 0.001052 | 210.5 |  |  | FY500
1 | 45 | 1725 | -4725 | 0.001064 | 212.9 |  |  | FY500
1 | 46 | 1725 | -4575 | 0.001076 | 215.3 |  |  | FY500
1 | 47 | 1725 | -4425 | 0.001089 | 217.7 |  |  | FY500
1 | 48 | 1725 | -4275 | 0.001101 | 220.1 |  |  | FY500
1 | 49 | 1725 | -4125 | 0.001113 | 222.5 |  |  | FY500
1 | 50 | 1725 | -3975 | 0.001125 | 225 |  |  | FY500
1 | 51 | 1725 | -3825 | 0.001137 | 227.4 |  |  | FY500
1 | 52 | 1725 | -3675 | 0.001149 | 229.8 |  |  | FY500
1 | 53 | 1725 | -3525 | 0.001161 | 232.2 |  |  | FY500
1 | 54 | 1725 | -3375 | 0.001173 | 234.6 |  |  | FY500
1 | 55 | 1725 | -3225 | 0.001185 | 237 |  |  | FY500
1 | 56 | 1725 | -3075 | 0.001197 | 239.5 |  |  | FY500
1 | 57 | 1725 | -2925 | 0.001209 | 241.9 |  |  | FY500
1 | 58 | 1725 | -2775 | 0.001221 | 244.3 |  |  | FY500
1 | 59 | 1725 | -2625 | 0.001234 | 246.7 |  |  | FY500
1 | 60 | 1725 | -2475 | 0.001246 | 249.1 |  |  | FY500
1 | 61 | 1725 | -2325 | 0.001258 | 251.5 |  |  | FY500
1 | 62 | 1725 | -2175 | 0.00127 | 254 |  |  | FY500
1 | 63 | 1725 | -2025 | 0.001282 | 256.4 |  |  | FY500
1 | 64 | 1725 | -1875 | 0.001294 | 258.8 |  |  | FY500
1 | 65 | 1725 | -1725 | 0.001306 | 261.2 |  |  | FY500
1 | 66 | 1725 | -1575 | 0.001318 | 263.6 |  |  | FY500
1 | 67 | 1725 | -1425 | 0.00133 | 266 |  |  | FY500
1 | 68 | 1725 | -1275 | 0.001342 | 268.4 |  |  | FY500
1 | 69 | 1725 | -1125 | 0.001354 | 270.9 |  |  | FY500
1 | 70 | 1725 | -975 | 0.001366 | 273.3 |  |  | FY500
1 | 71 | 1725 | -225 | 0.001427 | 285.4 |  |  | FY500
1 | 72 | 1725 | -75 | 0.001439 | 287.8 |  |  | FY500
1 | 73 | 2100 | -5725 | 0.001892 | 378.4 |  |  | FY500
1 | 74 | 2100 | -5600 | 0.001902 | 380.4 |  |  | FY500
1 | 75 | 1975 | -5850 | 0.001579 | 315.9 |  |  | FY500
1 | 76 | 1850 | -5850 | 0.001277 | 255.3 |  |  | FY500
1 | 77 | 2100 | -5475 | 0.001912 | 382.4 |  |  | FY500
1 | 78 | 1725 | -5475 | 0.001004 | 200.8 |  |  | FY500
1 | 79 | 1725 | -5850 | 0.0009738 | 194.8 |  |  | FY500
1 | 80 | 1575 | -5475 | 0.0006407 | 128.1 |  |  | FY500
1 | 81 | 1575 | -5850 | 0.0006105 | 122.1 |  |  | FY500
1 | 82 | 1425 | -5475 | 0.0002774 | 55.49 |  |  | FY500
1 | 83 | 1425 | -5850 | 0.0002472 | 49.45 |  |  | FY500
1 | 84 | 1275 | -5475 | -8.584e-05 | -17.17 |  |  | FY500
1 | 85 | 75 | -5475 | -0.002992 | -450 |  |  | FY500
1 | 86 | 225 | -5475 | -0.002629 | -450 |  |  | FY500
1 | 87 | 375 | -5475 | -0.002266 | -450 |  |  | FY500
1 | 88 | 525 | -5475 | -0.001902 | -380.5 |  |  | FY500
1 | 89 | 675 | -5475 | -0.001539 | -307.8 |  |  | FY500
1 | 90 | 825 | -5475 | -0.001176 | -235.1 |  |  | FY500
1 | 91 | 975 | -5475 | -0.0008124 | -162.5 |  |  | FY500
1 | 92 | 1125 | -5475 | -0.0004491 | -89.83 |  |  | FY500
1 | 93 | 75 | -5850 | -0.003022 | -450 |  |  | FY500
1 | 94 | 225 | -5850 | -0.002659 | -450 |  |  | FY500
1 | 95 | 375 | -5850 | -0.002296 | -450 |  |  | FY500
1 | 96 | 525 | -5850 | -0.001932 | -386.5 |  |  | FY500
1 | 97 | 675 | -5850 | -0.001569 | -313.8 |  |  | FY500
1 | 98 | 825 | -5850 | -0.001206 | -241.2 |  |  | FY500
1 | 99 | 975 | -5850 | -0.0008426 | -168.5 |  |  | FY500
1 | 100 | 1125 | -5850 | -0.0004793 | -95.87 |  |  | FY500
1 | 101 | 1275 | -5850 | -0.000116 | -23.21 |  |  | FY500
1 | 102 | 2100 | -5850 | 0.001882 | 376.4 |  |  | FY500
1 | 103 | -2100 | -5725 | -0.00828 | -450 |  |  | FY500
1 | 104 | -2100 | -5600 | -0.00827 | -450 |  |  | FY500
1 | 105 | -1975 | -5850 | -0.007987 | -450 |  |  | FY500
1 | 106 | -1850 | -5850 | -0.007685 | -450 |  |  | FY500
1 | 107 | -2100 | -5475 | -0.00826 | -450 |  |  | FY500
1 | 108 | -2100 | -5325 | -0.008248 | -450 |  |  | FY500
1 | 109 | -1725 | -5325 | -0.00734 | -450 |  |  | FY500
1 | 110 | -2100 | -5175 | -0.008236 | -450 |  |  | FY500
1 | 111 | -1725 | -5175 | -0.007327 | -450 |  |  | FY500
1 | 112 | -2100 | -5025 | -0.008224 | -450 |  |  | FY500
1 | 113 | -1725 | -5025 | -0.007315 | -450 |  |  | FY500
1 | 114 | -1725 | -5475 | -0.007352 | -450 |  |  | FY500
1 | 115 | -1725 | -5850 | -0.007382 | -450 |  |  | FY500
1 | 116 | -1575 | -5475 | -0.006988 | -450 |  |  | FY500
1 | 117 | -1575 | -5850 | -0.007019 | -450 |  |  | FY500
1 | 118 | -1425 | -5475 | -0.006625 | -450 |  |  | FY500
1 | 119 | -1425 | -5850 | -0.006655 | -450 |  |  | FY500
1 | 120 | -1275 | -5475 | -0.006262 | -450 |  |  | FY500
1 | 121 | -2100 | -825 | -0.007885 | -450 |  |  | FY500
1 | 122 | -2100 | -675 | -0.007873 | -450 |  |  | FY500
1 | 123 | -2100 | -375 | -0.007849 | -450 |  |  | FY500
1 | 124 | -2100 | -525 | -0.007861 | -450 |  |  | FY500
1 | 125 | -1725 | -825 | -0.006977 | -450 |  |  | FY500
1 | 126 | -1725 | -675 | -0.006965 | -450 |  |  | FY500
1 | 127 | -1725 | -375 | -0.006941 | -450 |  |  | FY500
1 | 128 | -1725 | -525 | -0.006953 | -450 |  |  | FY500
1 | 129 | -2100 | -4875 | -0.008211 | -450 |  |  | FY500
1 | 130 | -2100 | -4725 | -0.008199 | -450 |  |  | FY500
1 | 131 | -2100 | -4575 | -0.008187 | -450 |  |  | FY500
1 | 132 | -2100 | -4425 | -0.008175 | -450 |  |  | FY500
1 | 133 | -2100 | -4275 | -0.008163 | -450 |  |  | FY500
1 | 134 | -2100 | -4125 | -0.008151 | -450 |  |  | FY500
1 | 135 | -2100 | -3975 | -0.008139 | -450 |  |  | FY500
1 | 136 | -2100 | -3825 | -0.008127 | -450 |  |  | FY500
1 | 137 | -2100 | -3675 | -0.008115 | -450 |  |  | FY500
1 | 138 | -2100 | -3525 | -0.008103 | -450 |  |  | FY500
1 | 139 | -2100 | -3375 | -0.008091 | -450 |  |  | FY500
1 | 140 | -2100 | -3225 | -0.008079 | -450 |  |  | FY500
1 | 141 | -2100 | -3075 | -0.008067 | -450 |  |  | FY500
1 | 142 | -2100 | -2925 | -0.008054 | -450 |  |  | FY500
1 | 143 | -2100 | -2775 | -0.008042 | -450 |  |  | FY500
1 | 144 | -2100 | -2625 | -0.00803 | -450 |  |  | FY500
1 | 145 | -2100 | -2475 | -0.008018 | -450 |  |  | FY500
1 | 146 | -2100 | -2325 | -0.008006 | -450 |  |  | FY500
1 | 147 | -2100 | -2175 | -0.007994 | -450 |  |  | FY500
1 | 148 | -2100 | -2025 | -0.007982 | -450 |  |  | FY500
1 | 149 | -2100 | -1875 | -0.00797 | -450 |  |  | FY500
1 | 150 | -2100 | -1725 | -0.007958 | -450 |  |  | FY500
1 | 151 | -2100 | -1575 | -0.007946 | -450 |  |  | FY500
1 | 152 | -2100 | -1425 | -0.007934 | -450 |  |  | FY500
1 | 153 | -2100 | -1275 | -0.007922 | -450 |  |  | FY500
1 | 154 | -2100 | -1125 | -0.00791 | -450 |  |  | FY500
1 | 155 | -2100 | -975 | -0.007897 | -450 |  |  | FY500
1 | 156 | -2100 | -225 | -0.007837 | -450 |  |  | FY500
1 | 157 | -2100 | -75 | -0.007825 | -450 |  |  | FY500
1 | 158 | -75 | -5475 | -0.003355 | -450 |  |  | FY500
1 | 159 | -225 | -5475 | -0.003719 | -450 |  |  | FY500
1 | 160 | -375 | -5475 | -0.004082 | -450 |  |  | FY500
1 | 161 | -525 | -5475 | -0.004445 | -450 |  |  | FY500
1 | 162 | -675 | -5475 | -0.004809 | -450 |  |  | FY500
1 | 163 | -825 | -5475 | -0.005172 | -450 |  |  | FY500
1 | 164 | -975 | -5475 | -0.005535 | -450 |  |  | FY500
1 | 165 | -1125 | -5475 | -0.005898 | -450 |  |  | FY500
1 | 166 | -1725 | -4875 | -0.007303 | -450 |  |  | FY500
1 | 167 | -1725 | -4725 | -0.007291 | -450 |  |  | FY500
1 | 168 | -1725 | -4575 | -0.007279 | -450 |  |  | FY500
1 | 169 | -1725 | -4425 | -0.007267 | -450 |  |  | FY500
1 | 170 | -1725 | -4275 | -0.007255 | -450 |  |  | FY500
1 | 171 | -1725 | -4125 | -0.007243 | -450 |  |  | FY500
1 | 172 | -1725 | -3975 | -0.007231 | -450 |  |  | FY500
1 | 173 | -1725 | -3825 | -0.007219 | -450 |  |  | FY500
1 | 174 | -1725 | -3675 | -0.007207 | -450 |  |  | FY500
1 | 175 | -1725 | -3525 | -0.007195 | -450 |  |  | FY500
1 | 176 | -1725 | -3375 | -0.007182 | -450 |  |  | FY500
1 | 177 | -1725 | -3225 | -0.00717 | -450 |  |  | FY500
1 | 178 | -1725 | -3075 | -0.007158 | -450 |  |  | FY500
1 | 179 | -1725 | -2925 | -0.007146 | -450 |  |  | FY500
1 | 180 | -1725 | -2775 | -0.007134 | -450 |  |  | FY500
1 | 181 | -1725 | -2625 | -0.007122 | -450 |  |  | FY500
1 | 182 | -1725 | -2475 | -0.00711 | -450 |  |  | FY500
1 | 183 | -1725 | -2325 | -0.007098 | -450 |  |  | FY500
1 | 184 | -1725 | -2175 | -0.007086 | -450 |  |  | FY500
1 | 185 | -1725 | -2025 | -0.007074 | -450 |  |  | FY500
1 | 186 | -1725 | -1875 | -0.007062 | -450 |  |  | FY500
1 | 187 | -1725 | -1725 | -0.00705 | -450 |  |  | FY500
1 | 188 | -1725 | -1575 | -0.007038 | -450 |  |  | FY500
1 | 189 | -1725 | -1425 | -0.007025 | -450 |  |  | FY500
1 | 190 | -1725 | -1275 | -0.007013 | -450 |  |  | FY500
1 | 191 | -1725 | -1125 | -0.007001 | -450 |  |  | FY500
1 | 192 | -1725 | -975 | -0.006989 | -450 |  |  | FY500
1 | 193 | -1725 | -225 | -0.006929 | -450 |  |  | FY500
1 | 194 | -1725 | -75 | -0.006917 | -450 |  |  | FY500
1 | 195 | -75 | -5850 | -0.003386 | -450 |  |  | FY500
1 | 196 | -225 | -5850 | -0.003749 | -450 |  |  | FY500
1 | 197 | -375 | -5850 | -0.004112 | -450 |  |  | FY500
1 | 198 | -525 | -5850 | -0.004475 | -450 |  |  | FY500
1 | 199 | -675 | -5850 | -0.004839 | -450 |  |  | FY500
1 | 200 | -825 | -5850 | -0.005202 | -450 |  |  | FY500
1 | 201 | -975 | -5850 | -0.005565 | -450 |  |  | FY500
1 | 202 | -1125 | -5850 | -0.005929 | -450 |  |  | FY500
1 | 203 | -1275 | -5850 | -0.006292 | -450 |  |  | FY500
1 | 204 | -2100 | -5850 | -0.00829 | -450 |  |  | FY500
1 | 205 | 2100 | 5325 | 0.002782 | 450 |  |  | FY500
1 | 206 | 1725 | 5325 | 0.001874 | 374.7 |  |  | FY500
1 | 207 | 2100 | 5175 | 0.00277 | 450 |  |  | FY500
1 | 208 | 1725 | 5175 | 0.001862 | 372.3 |  |  | FY500
1 | 209 | 2100 | 5025 | 0.002758 | 450 |  |  | FY500
1 | 210 | 1725 | 5025 | 0.00185 | 369.9 |  |  | FY500
1 | 211 | 2100 | 825 | 0.00242 | 450 |  |  | FY500
1 | 212 | 2100 | 675 | 0.002407 | 450 |  |  | FY500
1 | 213 | 2100 | 375 | 0.002383 | 450 |  |  | FY500
1 | 214 | 2100 | 525 | 0.002395 | 450 |  |  | FY500
1 | 215 | 1725 | 825 | 0.001511 | 302.3 |  |  | FY500
1 | 216 | 1725 | 675 | 0.001499 | 299.9 |  |  | FY500
1 | 217 | 1725 | 375 | 0.001475 | 295 |  |  | FY500
1 | 218 | 1725 | 525 | 0.001487 | 297.4 |  |  | FY500
1 | 219 | 2100 | 4875 | 0.002746 | 450 |  |  | FY500
1 | 220 | 2100 | 4725 | 0.002734 | 450 |  |  | FY500
1 | 221 | 2100 | 4575 | 0.002722 | 450 |  |  | FY500
1 | 222 | 2100 | 4425 | 0.002709 | 450 |  |  | FY500
1 | 223 | 2100 | 4275 | 0.002697 | 450 |  |  | FY500
1 | 224 | 2100 | 4125 | 0.002685 | 450 |  |  | FY500
1 | 225 | 2100 | 3975 | 0.002673 | 450 |  |  | FY500
1 | 226 | 2100 | 3825 | 0.002661 | 450 |  |  | FY500
1 | 227 | 2100 | 3675 | 0.002649 | 450 |  |  | FY500
1 | 228 | 2100 | 3525 | 0.002637 | 450 |  |  | FY500
1 | 229 | 2100 | 3375 | 0.002625 | 450 |  |  | FY500
1 | 230 | 2100 | 3225 | 0.002613 | 450 |  |  | FY500
1 | 231 | 2100 | 3075 | 0.002601 | 450 |  |  | FY500
1 | 232 | 2100 | 2925 | 0.002589 | 450 |  |  | FY500
1 | 233 | 2100 | 2775 | 0.002577 | 450 |  |  | FY500
1 | 234 | 2100 | 2625 | 0.002565 | 450 |  |  | FY500
1 | 235 | 2100 | 2475 | 0.002552 | 450 |  |  | FY500
1 | 236 | 2100 | 2325 | 0.00254 | 450 |  |  | FY500
1 | 237 | 2100 | 2175 | 0.002528 | 450 |  |  | FY500
1 | 238 | 2100 | 2025 | 0.002516 | 450 |  |  | FY500
1 | 239 | 2100 | 1875 | 0.002504 | 450 |  |  | FY500
1 | 240 | 2100 | 1725 | 0.002492 | 450 |  |  | FY500
1 | 241 | 2100 | 1575 | 0.00248 | 450 |  |  | FY500
1 | 242 | 2100 | 1425 | 0.002468 | 450 |  |  | FY500
1 | 243 | 2100 | 1275 | 0.002456 | 450 |  |  | FY500
1 | 244 | 2100 | 1125 | 0.002444 | 450 |  |  | FY500
1 | 245 | 2100 | 975 | 0.002432 | 450 |  |  | FY500
1 | 246 | 2100 | 225 | 0.002371 | 450 |  |  | FY500
1 | 247 | 2100 | 75 | 0.002359 | 450 |  |  | FY500
1 | 248 | 1725 | 4875 | 0.001837 | 367.5 |  |  | FY500
1 | 249 | 1725 | 4725 | 0.001825 | 365.1 |  |  | FY500
1 | 250 | 1725 | 4575 | 0.001813 | 362.7 |  |  | FY500
1 | 251 | 1725 | 4425 | 0.001801 | 360.3 |  |  | FY500
1 | 252 | 1725 | 4275 | 0.001789 | 357.8 |  |  | FY500
1 | 253 | 1725 | 4125 | 0.001777 | 355.4 |  |  | FY500
1 | 254 | 1725 | 3975 | 0.001765 | 353 |  |  | FY500
1 | 255 | 1725 | 3825 | 0.001753 | 350.6 |  |  | FY500
1 | 256 | 1725 | 3675 | 0.001741 | 348.2 |  |  | FY500
1 | 257 | 1725 | 3525 | 0.001729 | 345.8 |  |  | FY500
1 | 258 | 1725 | 3375 | 0.001717 | 343.3 |  |  | FY500
1 | 259 | 1725 | 3225 | 0.001705 | 340.9 |  |  | FY500
1 | 260 | 1725 | 3075 | 0.001693 | 338.5 |  |  | FY500
1 | 261 | 1725 | 2925 | 0.00168 | 336.1 |  |  | FY500
1 | 262 | 1725 | 2775 | 0.001668 | 333.7 |  |  | FY500
1 | 263 | 1725 | 2625 | 0.001656 | 331.3 |  |  | FY500
1 | 264 | 1725 | 2475 | 0.001644 | 328.8 |  |  | FY500
1 | 265 | 1725 | 2325 | 0.001632 | 326.4 |  |  | FY500
1 | 266 | 1725 | 2175 | 0.00162 | 324 |  |  | FY500
1 | 267 | 1725 | 2025 | 0.001608 | 321.6 |  |  | FY500
1 | 268 | 1725 | 1875 | 0.001596 | 319.2 |  |  | FY500
1 | 269 | 1725 | 1725 | 0.001584 | 316.8 |  |  | FY500
1 | 270 | 1725 | 1575 | 0.001572 | 314.3 |  |  | FY500
1 | 271 | 1725 | 1425 | 0.00156 | 311.9 |  |  | FY500
1 | 272 | 1725 | 1275 | 0.001548 | 309.5 |  |  | FY500
1 | 273 | 1725 | 1125 | 0.001536 | 307.1 |  |  | FY500
1 | 274 | 1725 | 975 | 0.001523 | 304.7 |  |  | FY500
1 | 275 | 1725 | 225 | 0.001463 | 292.6 |  |  | FY500
1 | 276 | 1725 | 75 | 0.001451 | 290.2 |  |  | FY500
1 | 277 | 2100 | 5725 | 0.002814 | 450 |  |  | FY500
1 | 278 | 2100 | 5600 | 0.002804 | 450 |  |  | FY500
1 | 279 | 1975 | 5850 | 0.002521 | 450 |  |  | FY500
1 | 280 | 1850 | 5850 | 0.002219 | 443.7 |  |  | FY500
1 | 281 | 2100 | 5475 | 0.002794 | 450 |  |  | FY500
1 | 282 | 1725 | 5475 | 0.001886 | 377.2 |  |  | FY500
1 | 283 | 1725 | 5850 | 0.001916 | 383.2 |  |  | FY500
1 | 284 | 1575 | 5475 | 0.001523 | 304.5 |  |  | FY500
1 | 285 | 1575 | 5850 | 0.001553 | 310.5 |  |  | FY500
1 | 286 | 1425 | 5475 | 0.001159 | 231.8 |  |  | FY500
1 | 287 | 1425 | 5850 | 0.001189 | 237.9 |  |  | FY500
1 | 288 | 1275 | 5475 | 0.0007959 | 159.2 |  |  | FY500
1 | 289 | 75 | 5475 | -0.00211 | -422.1 |  |  | FY500
1 | 290 | 225 | 5475 | -0.001747 | -349.4 |  |  | FY500
1 | 291 | 375 | 5475 | -0.001384 | -276.8 |  |  | FY500
1 | 292 | 525 | 5475 | -0.00102 | -204.1 |  |  | FY500
1 | 293 | 675 | 5475 | -0.0006572 | -131.4 |  |  | FY500
1 | 294 | 825 | 5475 | -0.0002939 | -58.78 |  |  | FY500
1 | 295 | 975 | 5475 | 6.937e-05 | 13.87 |  |  | FY500
1 | 296 | 1125 | 5475 | 0.0004327 | 86.53 |  |  | FY500
1 | 297 | 75 | 5850 | -0.00208 | -416 |  |  | FY500
1 | 298 | 225 | 5850 | -0.001717 | -343.4 |  |  | FY500
1 | 299 | 375 | 5850 | -0.001354 | -270.7 |  |  | FY500
1 | 300 | 525 | 5850 | -0.0009903 | -198.1 |  |  | FY500
1 | 301 | 675 | 5850 | -0.000627 | -125.4 |  |  | FY500
1 | 302 | 825 | 5850 | -0.0002637 | -52.74 |  |  | FY500
1 | 303 | 975 | 5850 | 9.957e-05 | 19.91 |  |  | FY500
1 | 304 | 1125 | 5850 | 0.0004629 | 92.57 |  |  | FY500
1 | 305 | 1275 | 5850 | 0.0008261 | 165.2 |  |  | FY500
1 | 306 | 2100 | 5850 | 0.002824 | 450 |  |  | FY500
1 | 307 | -2100 | 5725 | -0.007358 | -450 |  |  | FY500
1 | 308 | -2100 | 5600 | -0.007368 | -450 |  |  | FY500
1 | 309 | -1975 | 5850 | -0.007045 | -450 |  |  | FY500
1 | 310 | -1850 | 5850 | -0.006742 | -450 |  |  | FY500
1 | 311 | -2100 | 5475 | -0.007378 | -450 |  |  | FY500
1 | 312 | -2100 | 5325 | -0.00739 | -450 |  |  | FY500
1 | 313 | -1725 | 5325 | -0.006482 | -450 |  |  | FY500
1 | 314 | -2100 | 5175 | -0.007402 | -450 |  |  | FY500
1 | 315 | -1725 | 5175 | -0.006494 | -450 |  |  | FY500
1 | 316 | -2100 | 5025 | -0.007414 | -450 |  |  | FY500
1 | 317 | -1725 | 5025 | -0.006506 | -450 |  |  | FY500
1 | 318 | -1725 | 5475 | -0.00647 | -450 |  |  | FY500
1 | 319 | -1725 | 5850 | -0.00644 | -450 |  |  | FY500
1 | 320 | -1575 | 5475 | -0.006107 | -450 |  |  | FY500
1 | 321 | -1575 | 5850 | -0.006076 | -450 |  |  | FY500
1 | 322 | -1425 | 5475 | -0.005743 | -450 |  |  | FY500
1 | 323 | -1425 | 5850 | -0.005713 | -450 |  |  | FY500
1 | 324 | -1275 | 5475 | -0.00538 | -450 |  |  | FY500
1 | 325 | -2100 | 825 | -0.007752 | -450 |  |  | FY500
1 | 326 | -2100 | 675 | -0.007765 | -450 |  |  | FY500
1 | 327 | -2100 | 375 | -0.007789 | -450 |  |  | FY500
1 | 328 | -2100 | 525 | -0.007777 | -450 |  |  | FY500
1 | 329 | -1725 | 825 | -0.006844 | -450 |  |  | FY500
1 | 330 | -1725 | 675 | -0.006856 | -450 |  |  | FY500
1 | 331 | -1725 | 375 | -0.006881 | -450 |  |  | FY500
1 | 332 | -1725 | 525 | -0.006868 | -450 |  |  | FY500
1 | 333 | -2100 | 4875 | -0.007426 | -450 |  |  | FY500
1 | 334 | -2100 | 4725 | -0.007438 | -450 |  |  | FY500
1 | 335 | -2100 | 4575 | -0.007451 | -450 |  |  | FY500
1 | 336 | -2100 | 4425 | -0.007463 | -450 |  |  | FY500
1 | 337 | -2100 | 4275 | -0.007475 | -450 |  |  | FY500
1 | 338 | -2100 | 4125 | -0.007487 | -450 |  |  | FY500
1 | 339 | -2100 | 3975 | -0.007499 | -450 |  |  | FY500
1 | 340 | -2100 | 3825 | -0.007511 | -450 |  |  | FY500
1 | 341 | -2100 | 3675 | -0.007523 | -450 |  |  | FY500
1 | 342 | -2100 | 3525 | -0.007535 | -450 |  |  | FY500
1 | 343 | -2100 | 3375 | -0.007547 | -450 |  |  | FY500
1 | 344 | -2100 | 3225 | -0.007559 | -450 |  |  | FY500
1 | 345 | -2100 | 3075 | -0.007571 | -450 |  |  | FY500
1 | 346 | -2100 | 2925 | -0.007583 | -450 |  |  | FY500
1 | 347 | -2100 | 2775 | -0.007595 | -450 |  |  | FY500
1 | 348 | -2100 | 2625 | -0.007608 | -450 |  |  | FY500
1 | 349 | -2100 | 2475 | -0.00762 | -450 |  |  | FY500
1 | 350 | -2100 | 2325 | -0.007632 | -450 |  |  | FY500
1 | 351 | -2100 | 2175 | -0.007644 | -450 |  |  | FY500
1 | 352 | -2100 | 2025 | -0.007656 | -450 |  |  | FY500
1 | 353 | -2100 | 1875 | -0.007668 | -450 |  |  | FY500
1 | 354 | -2100 | 1725 | -0.00768 | -450 |  |  | FY500
1 | 355 | -2100 | 1575 | -0.007692 | -450 |  |  | FY500
1 | 356 | -2100 | 1425 | -0.007704 | -450 |  |  | FY500
1 | 357 | -2100 | 1275 | -0.007716 | -450 |  |  | FY500
1 | 358 | -2100 | 1125 | -0.007728 | -450 |  |  | FY500
1 | 359 | -2100 | 975 | -0.00774 | -450 |  |  | FY500
1 | 360 | -2100 | 225 | -0.007801 | -450 |  |  | FY500
1 | 361 | -2100 | 75 | -0.007813 | -450 |  |  | FY500
1 | 362 | -75 | 5475 | -0.002474 | -450 |  |  | FY500
1 | 363 | -225 | 5475 | -0.002837 | -450 |  |  | FY500
1 | 364 | -375 | 5475 | -0.0032 | -450 |  |  | FY500
1 | 365 | -525 | 5475 | -0.003564 | -450 |  |  | FY500
1 | 366 | -675 | 5475 | -0.003927 | -450 |  |  | FY500
1 | 367 | -825 | 5475 | -0.00429 | -450 |  |  | FY500
1 | 368 | -975 | 5475 | -0.004653 | -450 |  |  | FY500
1 | 369 | -1125 | 5475 | -0.005017 | -450 |  |  | FY500
1 | 370 | -1725 | 4875 | -0.006518 | -450 |  |  | FY500
1 | 371 | -1725 | 4725 | -0.00653 | -450 |  |  | FY500
1 | 372 | -1725 | 4575 | -0.006542 | -450 |  |  | FY500
1 | 373 | -1725 | 4425 | -0.006554 | -450 |  |  | FY500
1 | 374 | -1725 | 4275 | -0.006566 | -450 |  |  | FY500
1 | 375 | -1725 | 4125 | -0.006579 | -450 |  |  | FY500
1 | 376 | -1725 | 3975 | -0.006591 | -450 |  |  | FY500
1 | 377 | -1725 | 3825 | -0.006603 | -450 |  |  | FY500
1 | 378 | -1725 | 3675 | -0.006615 | -450 |  |  | FY500
1 | 379 | -1725 | 3525 | -0.006627 | -450 |  |  | FY500
1 | 380 | -1725 | 3375 | -0.006639 | -450 |  |  | FY500
1 | 381 | -1725 | 3225 | -0.006651 | -450 |  |  | FY500
1 | 382 | -1725 | 3075 | -0.006663 | -450 |  |  | FY500
1 | 383 | -1725 | 2925 | -0.006675 | -450 |  |  | FY500
1 | 384 | -1725 | 2775 | -0.006687 | -450 |  |  | FY500
1 | 385 | -1725 | 2625 | -0.006699 | -450 |  |  | FY500
1 | 386 | -1725 | 2475 | -0.006711 | -450 |  |  | FY500
1 | 387 | -1725 | 2325 | -0.006723 | -450 |  |  | FY500
1 | 388 | -1725 | 2175 | -0.006736 | -450 |  |  | FY500
1 | 389 | -1725 | 2025 | -0.006748 | -450 |  |  | FY500
1 | 390 | -1725 | 1875 | -0.00676 | -450 |  |  | FY500
1 | 391 | -1725 | 1725 | -0.006772 | -450 |  |  | FY500
1 | 392 | -1725 | 1575 | -0.006784 | -450 |  |  | FY500
1 | 393 | -1725 | 1425 | -0.006796 | -450 |  |  | FY500
1 | 394 | -1725 | 1275 | -0.006808 | -450 |  |  | FY500
1 | 395 | -1725 | 1125 | -0.00682 | -450 |  |  | FY500
1 | 396 | -1725 | 975 | -0.006832 | -450 |  |  | FY500
1 | 397 | -1725 | 225 | -0.006893 | -450 |  |  | FY500
1 | 398 | -1725 | 75 | -0.006905 | -450 |  |  | FY500
1 | 399 | -75 | 5850 | -0.002443 | -450 |  |  | FY500
1 | 400 | -225 | 5850 | -0.002807 | -450 |  |  | FY500
1 | 401 | -375 | 5850 | -0.00317 | -450 |  |  | FY500
1 | 402 | -525 | 5850 | -0.003533 | -450 |  |  | FY500
1 | 403 | -675 | 5850 | -0.003897 | -450 |  |  | FY500
1 | 404 | -825 | 5850 | -0.00426 | -450 |  |  | FY500
1 | 405 | -975 | 5850 | -0.004623 | -450 |  |  | FY500
1 | 406 | -1125 | 5850 | -0.004986 | -450 |  |  | FY500
1 | 407 | -1275 | 5850 | -0.00535 | -450 |  |  | FY500
1 | 408 | -2100 | 5850 | -0.007348 | -450 |  |  | FY500
2 | 1 | 2100 | -5325 | 0.002686 | 450 |  |  | FY500
2 | 2 | 1725 | -5325 | 0.001677 | 335.3 |  |  | FY500
2 | 3 | 2100 | -5175 | 0.002662 | 450 |  |  | FY500
2 | 4 | 1725 | -5175 | 0.001652 | 330.4 |  |  | FY500
2 | 5 | 2100 | -5025 | 0.002637 | 450 |  |  | FY500
2 | 6 | 1725 | -5025 | 0.001628 | 325.5 |  |  | FY500
2 | 7 | 2100 | -825 | 0.00195 | 390.1 |  |  | FY500
2 | 8 | 2100 | -675 | 0.001926 | 385.2 |  |  | FY500
2 | 9 | 2100 | -375 | 0.001877 | 375.4 |  |  | FY500
2 | 10 | 2100 | -525 | 0.001901 | 380.3 |  |  | FY500
2 | 11 | 1725 | -825 | 0.000941 | 188.2 |  |  | FY500
2 | 12 | 1725 | -675 | 0.0009164 | 183.3 |  |  | FY500
2 | 13 | 1725 | -375 | 0.0008674 | 173.5 |  |  | FY500
2 | 14 | 1725 | -525 | 0.0008919 | 178.4 |  |  | FY500
2 | 15 | 2100 | -4875 | 0.002613 | 450 |  |  | FY500
2 | 16 | 2100 | -4725 | 0.002588 | 450 |  |  | FY500
2 | 17 | 2100 | -4575 | 0.002563 | 450 |  |  | FY500
2 | 18 | 2100 | -4425 | 0.002539 | 450 |  |  | FY500
2 | 19 | 2100 | -4275 | 0.002514 | 450 |  |  | FY500
2 | 20 | 2100 | -4125 | 0.00249 | 450 |  |  | FY500
2 | 21 | 2100 | -3975 | 0.002465 | 450 |  |  | FY500
2 | 22 | 2100 | -3825 | 0.002441 | 450 |  |  | FY500
2 | 23 | 2100 | -3675 | 0.002416 | 450 |  |  | FY500
2 | 24 | 2100 | -3525 | 0.002392 | 450 |  |  | FY500
2 | 25 | 2100 | -3375 | 0.002367 | 450 |  |  | FY500
2 | 26 | 2100 | -3225 | 0.002343 | 450 |  |  | FY500
2 | 27 | 2100 | -3075 | 0.002318 | 450 |  |  | FY500
2 | 28 | 2100 | -2925 | 0.002294 | 450 |  |  | FY500
2 | 29 | 2100 | -2775 | 0.002269 | 450 |  |  | FY500
2 | 30 | 2100 | -2625 | 0.002245 | 448.9 |  |  | FY500
2 | 31 | 2100 | -2475 | 0.00222 | 444 |  |  | FY500
2 | 32 | 2100 | -2325 | 0.002196 | 439.1 |  |  | FY500
2 | 33 | 2100 | -2175 | 0.002171 | 434.2 |  |  | FY500
2 | 34 | 2100 | -2025 | 0.002147 | 429.3 |  |  | FY500
2 | 35 | 2100 | -1875 | 0.002122 | 424.4 |  |  | FY500
2 | 36 | 2100 | -1725 | 0.002098 | 419.5 |  |  | FY500
2 | 37 | 2100 | -1575 | 0.002073 | 414.6 |  |  | FY500
2 | 38 | 2100 | -1425 | 0.002048 | 409.7 |  |  | FY500
2 | 39 | 2100 | -1275 | 0.002024 | 404.8 |  |  | FY500
2 | 40 | 2100 | -1125 | 0.001999 | 399.9 |  |  | FY500
2 | 41 | 2100 | -975 | 0.001975 | 395 |  |  | FY500
2 | 42 | 2100 | -225 | 0.001852 | 370.5 |  |  | FY500
2 | 43 | 2100 | -75 | 0.001828 | 365.6 |  |  | FY500
2 | 44 | 1725 | -4875 | 0.001603 | 320.6 |  |  | FY500
2 | 45 | 1725 | -4725 | 0.001579 | 315.7 |  |  | FY500
2 | 46 | 1725 | -4575 | 0.001554 | 310.8 |  |  | FY500
2 | 47 | 1725 | -4425 | 0.00153 | 305.9 |  |  | FY500
2 | 48 | 1725 | -4275 | 0.001505 | 301 |  |  | FY500
2 | 49 | 1725 | -4125 | 0.00148 | 296.1 |  |  | FY500
2 | 50 | 1725 | -3975 | 0.001456 | 291.2 |  |  | FY500
2 | 51 | 1725 | -3825 | 0.001431 | 286.3 |  |  | FY500
2 | 52 | 1725 | -3675 | 0.001407 | 281.4 |  |  | FY500
2 | 53 | 1725 | -3525 | 0.001382 | 276.5 |  |  | FY500
2 | 54 | 1725 | -3375 | 0.001358 | 271.6 |  |  | FY500
2 | 55 | 1725 | -3225 | 0.001333 | 266.7 |  |  | FY500
2 | 56 | 1725 | -3075 | 0.001309 | 261.8 |  |  | FY500
2 | 57 | 1725 | -2925 | 0.001284 | 256.9 |  |  | FY500
2 | 58 | 1725 | -2775 | 0.00126 | 252 |  |  | FY500
2 | 59 | 1725 | -2625 | 0.001235 | 247 |  |  | FY500
2 | 60 | 1725 | -2475 | 0.001211 | 242.1 |  |  | FY500
2 | 61 | 1725 | -2325 | 0.001186 | 237.2 |  |  | FY500
2 | 62 | 1725 | -2175 | 0.001162 | 232.3 |  |  | FY500
2 | 63 | 1725 | -2025 | 0.001137 | 227.4 |  |  | FY500
2 | 64 | 1725 | -1875 | 0.001113 | 222.5 |  |  | FY500
2 | 65 | 1725 | -1725 | 0.001088 | 217.6 |  |  | FY500
2 | 66 | 1725 | -1575 | 0.001064 | 212.7 |  |  | FY500
2 | 67 | 1725 | -1425 | 0.001039 | 207.8 |  |  | FY500
2 | 68 | 1725 | -1275 | 0.001015 | 202.9 |  |  | FY500
2 | 69 | 1725 | -1125 | 0.00099 | 198 |  |  | FY500
2 | 70 | 1725 | -975 | 0.0009655 | 193.1 |  |  | FY500
2 | 71 | 1725 | -225 | 0.0008429 | 168.6 |  |  | FY500
2 | 72 | 1725 | -75 | 0.0008183 | 163.7 |  |  | FY500
2 | 73 | 2100 | -5725 | 0.002752 | 450 |  |  | FY500
2 | 74 | 2100 | -5600 | 0.002731 | 450 |  |  | FY500
2 | 75 | 1975 | -5850 | 0.002435 | 450 |  |  | FY500
2 | 76 | 1850 | -5850 | 0.002099 | 419.8 |  |  | FY500
2 | 77 | 2100 | -5475 | 0.002711 | 450 |  |  | FY500
2 | 78 | 1725 | -5475 | 0.001701 | 340.2 |  |  | FY500
2 | 79 | 1725 | -5850 | 0.001763 | 352.5 |  |  | FY500
2 | 80 | 1575 | -5475 | 0.001297 | 259.5 |  |  | FY500
2 | 81 | 1575 | -5850 | 0.001359 | 271.7 |  |  | FY500
2 | 82 | 1425 | -5475 | 0.0008937 | 178.7 |  |  | FY500
2 | 83 | 1425 | -5850 | 0.000955 | 191 |  |  | FY500
2 | 84 | 1275 | -5475 | 0.0004899 | 97.98 |  |  | FY500
2 | 85 | 75 | -5475 | -0.00274 | -450 |  |  | FY500
2 | 86 | 225 | -5475 | -0.002337 | -450 |  |  | FY500
2 | 87 | 375 | -5475 | -0.001933 | -386.5 |  |  | FY500
2 | 88 | 525 | -5475 | -0.001529 | -305.8 |  |  | FY500
2 | 89 | 675 | -5475 | -0.001125 | -225 |  |  | FY500
2 | 90 | 825 | -5475 | -0.0007214 | -144.3 |  |  | FY500
2 | 91 | 975 | -5475 | -0.0003177 | -63.53 |  |  | FY500
2 | 92 | 1125 | -5475 | 8.611e-05 | 17.22 |  |  | FY500
2 | 93 | 75 | -5850 | -0.002679 | -450 |  |  | FY500
2 | 94 | 225 | -5850 | -0.002275 | -450 |  |  | FY500
2 | 95 | 375 | -5850 | -0.001871 | -374.3 |  |  | FY500
2 | 96 | 525 | -5850 | -0.001468 | -293.5 |  |  | FY500
2 | 97 | 675 | -5850 | -0.001064 | -212.8 |  |  | FY500
2 | 98 | 825 | -5850 | -0.0006601 | -132 |  |  | FY500
2 | 99 | 975 | -5850 | -0.0002564 | -51.27 |  |  | FY500
2 | 100 | 1125 | -5850 | 0.0001474 | 29.48 |  |  | FY500
2 | 101 | 1275 | -5850 | 0.0005512 | 110.2 |  |  | FY500
2 | 102 | 2100 | -5850 | 0.002772 | 450 |  |  | FY500
2 | 103 | -2100 | -5725 | -0.008554 | -450 |  |  | FY500
2 | 104 | -2100 | -5600 | -0.008575 | -450 |  |  | FY500
2 | 105 | -1975 | -5850 | -0.008197 | -450 |  |  | FY500
2 | 106 | -1850 | -5850 | -0.007861 | -450 |  |  | FY500
2 | 107 | -2100 | -5475 | -0.008595 | -450 |  |  | FY500
2 | 108 | -2100 | -5325 | -0.00862 | -450 |  |  | FY500
2 | 109 | -1725 | -5325 | -0.00761 | -450 |  |  | FY500
2 | 110 | -2100 | -5175 | -0.008644 | -450 |  |  | FY500
2 | 111 | -1725 | -5175 | -0.007635 | -450 |  |  | FY500
2 | 112 | -2100 | -5025 | -0.008669 | -450 |  |  | FY500
2 | 113 | -1725 | -5025 | -0.007659 | -450 |  |  | FY500
2 | 114 | -1725 | -5475 | -0.007586 | -450 |  |  | FY500
2 | 115 | -1725 | -5850 | -0.007524 | -450 |  |  | FY500
2 | 116 | -1575 | -5475 | -0.007182 | -450 |  |  | FY500
2 | 117 | -1575 | -5850 | -0.00712 | -450 |  |  | FY500
2 | 118 | -1425 | -5475 | -0.006778 | -450 |  |  | FY500
2 | 119 | -1425 | -5850 | -0.006717 | -450 |  |  | FY500
2 | 120 | -1275 | -5475 | -0.006374 | -450 |  |  | FY500
2 | 121 | -2100 | -825 | -0.009355 | -450 |  |  | FY500
2 | 122 | -2100 | -675 | -0.00938 | -450 |  |  | FY500
2 | 123 | -2100 | -375 | -0.009429 | -450 |  |  | FY500
2 | 124 | -2100 | -525 | -0.009404 | -450 |  |  | FY500
2 | 125 | -1725 | -825 | -0.008346 | -450 |  |  | FY500
2 | 126 | -1725 | -675 | -0.00837 | -450 |  |  | FY500
2 | 127 | -1725 | -375 | -0.008419 | -450 |  |  | FY500
2 | 128 | -1725 | -525 | -0.008395 | -450 |  |  | FY500
2 | 129 | -2100 | -4875 | -0.008693 | -450 |  |  | FY500
2 | 130 | -2100 | -4725 | -0.008718 | -450 |  |  | FY500
2 | 131 | -2100 | -4575 | -0.008742 | -450 |  |  | FY500
2 | 132 | -2100 | -4425 | -0.008767 | -450 |  |  | FY500
2 | 133 | -2100 | -4275 | -0.008791 | -450 |  |  | FY500
2 | 134 | -2100 | -4125 | -0.008816 | -450 |  |  | FY500
2 | 135 | -2100 | -3975 | -0.00884 | -450 |  |  | FY500
2 | 136 | -2100 | -3825 | -0.008865 | -450 |  |  | FY500
2 | 137 | -2100 | -3675 | -0.008889 | -450 |  |  | FY500
2 | 138 | -2100 | -3525 | -0.008914 | -450 |  |  | FY500
2 | 139 | -2100 | -3375 | -0.008938 | -450 |  |  | FY500
2 | 140 | -2100 | -3225 | -0.008963 | -450 |  |  | FY500
2 | 141 | -2100 | -3075 | -0.008987 | -450 |  |  | FY500
2 | 142 | -2100 | -2925 | -0.009012 | -450 |  |  | FY500
2 | 143 | -2100 | -2775 | -0.009036 | -450 |  |  | FY500
2 | 144 | -2100 | -2625 | -0.009061 | -450 |  |  | FY500
2 | 145 | -2100 | -2475 | -0.009085 | -450 |  |  | FY500
2 | 146 | -2100 | -2325 | -0.00911 | -450 |  |  | FY500
2 | 147 | -2100 | -2175 | -0.009135 | -450 |  |  | FY500
2 | 148 | -2100 | -2025 | -0.009159 | -450 |  |  | FY500
2 | 149 | -2100 | -1875 | -0.009184 | -450 |  |  | FY500
2 | 150 | -2100 | -1725 | -0.009208 | -450 |  |  | FY500
2 | 151 | -2100 | -1575 | -0.009233 | -450 |  |  | FY500
2 | 152 | -2100 | -1425 | -0.009257 | -450 |  |  | FY500
2 | 153 | -2100 | -1275 | -0.009282 | -450 |  |  | FY500
2 | 154 | -2100 | -1125 | -0.009306 | -450 |  |  | FY500
2 | 155 | -2100 | -975 | -0.009331 | -450 |  |  | FY500
2 | 156 | -2100 | -225 | -0.009453 | -450 |  |  | FY500
2 | 157 | -2100 | -75 | -0.009478 | -450 |  |  | FY500
2 | 158 | -75 | -5475 | -0.003144 | -450 |  |  | FY500
2 | 159 | -225 | -5475 | -0.003548 | -450 |  |  | FY500
2 | 160 | -375 | -5475 | -0.003952 | -450 |  |  | FY500
2 | 161 | -525 | -5475 | -0.004355 | -450 |  |  | FY500
2 | 162 | -675 | -5475 | -0.004759 | -450 |  |  | FY500
2 | 163 | -825 | -5475 | -0.005163 | -450 |  |  | FY500
2 | 164 | -975 | -5475 | -0.005567 | -450 |  |  | FY500
2 | 165 | -1125 | -5475 | -0.00597 | -450 |  |  | FY500
2 | 166 | -1725 | -4875 | -0.007684 | -450 |  |  | FY500
2 | 167 | -1725 | -4725 | -0.007708 | -450 |  |  | FY500
2 | 168 | -1725 | -4575 | -0.007733 | -450 |  |  | FY500
2 | 169 | -1725 | -4425 | -0.007757 | -450 |  |  | FY500
2 | 170 | -1725 | -4275 | -0.007782 | -450 |  |  | FY500
2 | 171 | -1725 | -4125 | -0.007806 | -450 |  |  | FY500
2 | 172 | -1725 | -3975 | -0.007831 | -450 |  |  | FY500
2 | 173 | -1725 | -3825 | -0.007855 | -450 |  |  | FY500
2 | 174 | -1725 | -3675 | -0.00788 | -450 |  |  | FY500
2 | 175 | -1725 | -3525 | -0.007904 | -450 |  |  | FY500
2 | 176 | -1725 | -3375 | -0.007929 | -450 |  |  | FY500
2 | 177 | -1725 | -3225 | -0.007953 | -450 |  |  | FY500
2 | 178 | -1725 | -3075 | -0.007978 | -450 |  |  | FY500
2 | 179 | -1725 | -2925 | -0.008002 | -450 |  |  | FY500
2 | 180 | -1725 | -2775 | -0.008027 | -450 |  |  | FY500
2 | 181 | -1725 | -2625 | -0.008052 | -450 |  |  | FY500
2 | 182 | -1725 | -2475 | -0.008076 | -450 |  |  | FY500
2 | 183 | -1725 | -2325 | -0.008101 | -450 |  |  | FY500
2 | 184 | -1725 | -2175 | -0.008125 | -450 |  |  | FY500
2 | 185 | -1725 | -2025 | -0.00815 | -450 |  |  | FY500
2 | 186 | -1725 | -1875 | -0.008174 | -450 |  |  | FY500
2 | 187 | -1725 | -1725 | -0.008199 | -450 |  |  | FY500
2 | 188 | -1725 | -1575 | -0.008223 | -450 |  |  | FY500
2 | 189 | -1725 | -1425 | -0.008248 | -450 |  |  | FY500
2 | 190 | -1725 | -1275 | -0.008272 | -450 |  |  | FY500
2 | 191 | -1725 | -1125 | -0.008297 | -450 |  |  | FY500
2 | 192 | -1725 | -975 | -0.008321 | -450 |  |  | FY500
2 | 193 | -1725 | -225 | -0.008444 | -450 |  |  | FY500
2 | 194 | -1725 | -75 | -0.008468 | -450 |  |  | FY500
2 | 195 | -75 | -5850 | -0.003083 | -450 |  |  | FY500
2 | 196 | -225 | -5850 | -0.003487 | -450 |  |  | FY500
2 | 197 | -375 | -5850 | -0.00389 | -450 |  |  | FY500
2 | 198 | -525 | -5850 | -0.004294 | -450 |  |  | FY500
2 | 199 | -675 | -5850 | -0.004698 | -450 |  |  | FY500
2 | 200 | -825 | -5850 | -0.005102 | -450 |  |  | FY500
2 | 201 | -975 | -5850 | -0.005505 | -450 |  |  | FY500
2 | 202 | -1125 | -5850 | -0.005909 | -450 |  |  | FY500
2 | 203 | -1275 | -5850 | -0.006313 | -450 |  |  | FY500
2 | 204 | -2100 | -5850 | -0.008534 | -450 |  |  | FY500
2 | 205 | 2100 | 5325 | 0.0009449 | 189 |  |  | FY500
2 | 206 | 1725 | 5325 | -6.452e-05 | -12.9 |  |  | FY500
2 | 207 | 2100 | 5175 | 0.0009694 | 193.9 |  |  | FY500
2 | 208 | 1725 | 5175 | -4e-05 | -7.999 |  |  | FY500
2 | 209 | 2100 | 5025 | 0.000994 | 198.8 |  |  | FY500
2 | 210 | 1725 | 5025 | -1.547e-05 | -3.094 |  |  | FY500
2 | 211 | 2100 | 825 | 0.001681 | 336.1 |  |  | FY500
2 | 212 | 2100 | 675 | 0.001705 | 341 |  |  | FY500
2 | 213 | 2100 | 375 | 0.001754 | 350.8 |  |  | FY500
2 | 214 | 2100 | 525 | 0.00173 | 345.9 |  |  | FY500
2 | 215 | 1725 | 825 | 0.0006712 | 134.2 |  |  | FY500
2 | 216 | 1725 | 675 | 0.0006957 | 139.1 |  |  | FY500
2 | 217 | 1725 | 375 | 0.0007448 | 149 |  |  | FY500
2 | 218 | 1725 | 525 | 0.0007202 | 144 |  |  | FY500
2 | 219 | 2100 | 4875 | 0.001018 | 203.7 |  |  | FY500
2 | 220 | 2100 | 4725 | 0.001043 | 208.6 |  |  | FY500
2 | 221 | 2100 | 4575 | 0.001068 | 213.5 |  |  | FY500
2 | 222 | 2100 | 4425 | 0.001092 | 218.4 |  |  | FY500
2 | 223 | 2100 | 4275 | 0.001117 | 223.3 |  |  | FY500
2 | 224 | 2100 | 4125 | 0.001141 | 228.2 |  |  | FY500
2 | 225 | 2100 | 3975 | 0.001166 | 233.1 |  |  | FY500
2 | 226 | 2100 | 3825 | 0.00119 | 238 |  |  | FY500
2 | 227 | 2100 | 3675 | 0.001215 | 242.9 |  |  | FY500
2 | 228 | 2100 | 3525 | 0.001239 | 247.8 |  |  | FY500
2 | 229 | 2100 | 3375 | 0.001264 | 252.7 |  |  | FY500
2 | 230 | 2100 | 3225 | 0.001288 | 257.6 |  |  | FY500
2 | 231 | 2100 | 3075 | 0.001313 | 262.6 |  |  | FY500
2 | 232 | 2100 | 2925 | 0.001337 | 267.5 |  |  | FY500
2 | 233 | 2100 | 2775 | 0.001362 | 272.4 |  |  | FY500
2 | 234 | 2100 | 2625 | 0.001386 | 277.3 |  |  | FY500
2 | 235 | 2100 | 2475 | 0.001411 | 282.2 |  |  | FY500
2 | 236 | 2100 | 2325 | 0.001435 | 287.1 |  |  | FY500
2 | 237 | 2100 | 2175 | 0.00146 | 292 |  |  | FY500
2 | 238 | 2100 | 2025 | 0.001484 | 296.9 |  |  | FY500
2 | 239 | 2100 | 1875 | 0.001509 | 301.8 |  |  | FY500
2 | 240 | 2100 | 1725 | 0.001533 | 306.7 |  |  | FY500
2 | 241 | 2100 | 1575 | 0.001558 | 311.6 |  |  | FY500
2 | 242 | 2100 | 1425 | 0.001583 | 316.5 |  |  | FY500
2 | 243 | 2100 | 1275 | 0.001607 | 321.4 |  |  | FY500
2 | 244 | 2100 | 1125 | 0.001632 | 326.3 |  |  | FY500
2 | 245 | 2100 | 975 | 0.001656 | 331.2 |  |  | FY500
2 | 246 | 2100 | 225 | 0.001779 | 355.7 |  |  | FY500
2 | 247 | 2100 | 75 | 0.001803 | 360.6 |  |  | FY500
2 | 248 | 1725 | 4875 | 9.052e-06 | 1.81 |  |  | FY500
2 | 249 | 1725 | 4725 | 3.358e-05 | 6.715 |  |  | FY500
2 | 250 | 1725 | 4575 | 5.81e-05 | 11.62 |  |  | FY500
2 | 251 | 1725 | 4425 | 8.262e-05 | 16.52 |  |  | FY500
2 | 252 | 1725 | 4275 | 0.0001071 | 21.43 |  |  | FY500
2 | 253 | 1725 | 4125 | 0.0001317 | 26.33 |  |  | FY500
2 | 254 | 1725 | 3975 | 0.0001562 | 31.24 |  |  | FY500
2 | 255 | 1725 | 3825 | 0.0001807 | 36.14 |  |  | FY500
2 | 256 | 1725 | 3675 | 0.0002052 | 41.05 |  |  | FY500
2 | 257 | 1725 | 3525 | 0.0002298 | 45.95 |  |  | FY500
2 | 258 | 1725 | 3375 | 0.0002543 | 50.86 |  |  | FY500
2 | 259 | 1725 | 3225 | 0.0002788 | 55.76 |  |  | FY500
2 | 260 | 1725 | 3075 | 0.0003033 | 60.67 |  |  | FY500
2 | 261 | 1725 | 2925 | 0.0003279 | 65.57 |  |  | FY500
2 | 262 | 1725 | 2775 | 0.0003524 | 70.48 |  |  | FY500
2 | 263 | 1725 | 2625 | 0.0003769 | 75.38 |  |  | FY500
2 | 264 | 1725 | 2475 | 0.0004014 | 80.29 |  |  | FY500
2 | 265 | 1725 | 2325 | 0.000426 | 85.19 |  |  | FY500
2 | 266 | 1725 | 2175 | 0.0004505 | 90.1 |  |  | FY500
2 | 267 | 1725 | 2025 | 0.000475 | 95 |  |  | FY500
2 | 268 | 1725 | 1875 | 0.0004995 | 99.91 |  |  | FY500
2 | 269 | 1725 | 1725 | 0.0005241 | 104.8 |  |  | FY500
2 | 270 | 1725 | 1575 | 0.0005486 | 109.7 |  |  | FY500
2 | 271 | 1725 | 1425 | 0.0005731 | 114.6 |  |  | FY500
2 | 272 | 1725 | 1275 | 0.0005976 | 119.5 |  |  | FY500
2 | 273 | 1725 | 1125 | 0.0006221 | 124.4 |  |  | FY500
2 | 274 | 1725 | 975 | 0.0006467 | 129.3 |  |  | FY500
2 | 275 | 1725 | 225 | 0.0007693 | 153.9 |  |  | FY500
2 | 276 | 1725 | 75 | 0.0007938 | 158.8 |  |  | FY500
2 | 277 | 2100 | 5725 | 0.0008795 | 175.9 |  |  | FY500
2 | 278 | 2100 | 5600 | 0.0008999 | 180 |  |  | FY500
2 | 279 | 1975 | 5850 | 0.0005226 | 104.5 |  |  | FY500
2 | 280 | 1850 | 5850 | 0.0001861 | 37.22 |  |  | FY500
2 | 281 | 2100 | 5475 | 0.0009204 | 184.1 |  |  | FY500
2 | 282 | 1725 | 5475 | -8.904e-05 | -17.81 |  |  | FY500
2 | 283 | 1725 | 5850 | -0.0001504 | -30.07 |  |  | FY500
2 | 284 | 1575 | 5475 | -0.0004928 | -98.56 |  |  | FY500
2 | 285 | 1575 | 5850 | -0.0005541 | -110.8 |  |  | FY500
2 | 286 | 1425 | 5475 | -0.0008966 | -179.3 |  |  | FY500
2 | 287 | 1425 | 5850 | -0.0009579 | -191.6 |  |  | FY500
2 | 288 | 1275 | 5475 | -0.0013 | -260.1 |  |  | FY500
2 | 289 | 75 | 5475 | -0.004531 | -450 |  |  | FY500
2 | 290 | 225 | 5475 | -0.004127 | -450 |  |  | FY500
2 | 291 | 375 | 5475 | -0.003723 | -450 |  |  | FY500
2 | 292 | 525 | 5475 | -0.003319 | -450 |  |  | FY500
2 | 293 | 675 | 5475 | -0.002915 | -450 |  |  | FY500
2 | 294 | 825 | 5475 | -0.002512 | -450 |  |  | FY500
2 | 295 | 975 | 5475 | -0.002108 | -421.6 |  |  | FY500
2 | 296 | 1125 | 5475 | -0.001704 | -340.8 |  |  | FY500
2 | 297 | 75 | 5850 | -0.004592 | -450 |  |  | FY500
2 | 298 | 225 | 5850 | -0.004188 | -450 |  |  | FY500
2 | 299 | 375 | 5850 | -0.003784 | -450 |  |  | FY500
2 | 300 | 525 | 5850 | -0.003381 | -450 |  |  | FY500
2 | 301 | 675 | 5850 | -0.002977 | -450 |  |  | FY500
2 | 302 | 825 | 5850 | -0.002573 | -450 |  |  | FY500
2 | 303 | 975 | 5850 | -0.002169 | -433.8 |  |  | FY500
2 | 304 | 1125 | 5850 | -0.001765 | -353.1 |  |  | FY500
2 | 305 | 1275 | 5850 | -0.001362 | -272.3 |  |  | FY500
2 | 306 | 2100 | 5850 | 0.0008591 | 171.8 |  |  | FY500
2 | 307 | -2100 | 5725 | -0.01043 | -450 |  |  | FY500
2 | 308 | -2100 | 5600 | -0.01041 | -450 |  |  | FY500
2 | 309 | -1975 | 5850 | -0.01011 | -450 |  |  | FY500
2 | 310 | -1850 | 5850 | -0.009774 | -450 |  |  | FY500
2 | 311 | -2100 | 5475 | -0.01039 | -450 |  |  | FY500
2 | 312 | -2100 | 5325 | -0.01036 | -450 |  |  | FY500
2 | 313 | -1725 | 5325 | -0.009351 | -450 |  |  | FY500
2 | 314 | -2100 | 5175 | -0.01034 | -450 |  |  | FY500
2 | 315 | -1725 | 5175 | -0.009327 | -450 |  |  | FY500
2 | 316 | -2100 | 5025 | -0.01031 | -450 |  |  | FY500
2 | 317 | -1725 | 5025 | -0.009302 | -450 |  |  | FY500
2 | 318 | -1725 | 5475 | -0.009376 | -450 |  |  | FY500
2 | 319 | -1725 | 5850 | -0.009437 | -450 |  |  | FY500
2 | 320 | -1575 | 5475 | -0.008972 | -450 |  |  | FY500
2 | 321 | -1575 | 5850 | -0.009033 | -450 |  |  | FY500
2 | 322 | -1425 | 5475 | -0.008568 | -450 |  |  | FY500
2 | 323 | -1425 | 5850 | -0.00863 | -450 |  |  | FY500
2 | 324 | -1275 | 5475 | -0.008164 | -450 |  |  | FY500
2 | 325 | -2100 | 825 | -0.009625 | -450 |  |  | FY500
2 | 326 | -2100 | 675 | -0.0096 | -450 |  |  | FY500
2 | 327 | -2100 | 375 | -0.009551 | -450 |  |  | FY500
2 | 328 | -2100 | 525 | -0.009576 | -450 |  |  | FY500
2 | 329 | -1725 | 825 | -0.008616 | -450 |  |  | FY500
2 | 330 | -1725 | 675 | -0.008591 | -450 |  |  | FY500
2 | 331 | -1725 | 375 | -0.008542 | -450 |  |  | FY500
2 | 332 | -1725 | 525 | -0.008567 | -450 |  |  | FY500
2 | 333 | -2100 | 4875 | -0.01029 | -450 |  |  | FY500
2 | 334 | -2100 | 4725 | -0.01026 | -450 |  |  | FY500
2 | 335 | -2100 | 4575 | -0.01024 | -450 |  |  | FY500
2 | 336 | -2100 | 4425 | -0.01021 | -450 |  |  | FY500
2 | 337 | -2100 | 4275 | -0.01019 | -450 |  |  | FY500
2 | 338 | -2100 | 4125 | -0.01016 | -450 |  |  | FY500
2 | 339 | -2100 | 3975 | -0.01014 | -450 |  |  | FY500
2 | 340 | -2100 | 3825 | -0.01012 | -450 |  |  | FY500
2 | 341 | -2100 | 3675 | -0.01009 | -450 |  |  | FY500
2 | 342 | -2100 | 3525 | -0.01007 | -450 |  |  | FY500
2 | 343 | -2100 | 3375 | -0.01004 | -450 |  |  | FY500
2 | 344 | -2100 | 3225 | -0.01002 | -450 |  |  | FY500
2 | 345 | -2100 | 3075 | -0.009993 | -450 |  |  | FY500
2 | 346 | -2100 | 2925 | -0.009968 | -450 |  |  | FY500
2 | 347 | -2100 | 2775 | -0.009944 | -450 |  |  | FY500
2 | 348 | -2100 | 2625 | -0.009919 | -450 |  |  | FY500
2 | 349 | -2100 | 2475 | -0.009895 | -450 |  |  | FY500
2 | 350 | -2100 | 2325 | -0.00987 | -450 |  |  | FY500
2 | 351 | -2100 | 2175 | -0.009846 | -450 |  |  | FY500
2 | 352 | -2100 | 2025 | -0.009821 | -450 |  |  | FY500
2 | 353 | -2100 | 1875 | -0.009797 | -450 |  |  | FY500
2 | 354 | -2100 | 1725 | -0.009772 | -450 |  |  | FY500
2 | 355 | -2100 | 1575 | -0.009748 | -450 |  |  | FY500
2 | 356 | -2100 | 1425 | -0.009723 | -450 |  |  | FY500
2 | 357 | -2100 | 1275 | -0.009699 | -450 |  |  | FY500
2 | 358 | -2100 | 1125 | -0.009674 | -450 |  |  | FY500
2 | 359 | -2100 | 975 | -0.00965 | -450 |  |  | FY500
2 | 360 | -2100 | 225 | -0.009527 | -450 |  |  | FY500
2 | 361 | -2100 | 75 | -0.009502 | -450 |  |  | FY500
2 | 362 | -75 | 5475 | -0.004934 | -450 |  |  | FY500
2 | 363 | -225 | 5475 | -0.005338 | -450 |  |  | FY500
2 | 364 | -375 | 5475 | -0.005742 | -450 |  |  | FY500
2 | 365 | -525 | 5475 | -0.006146 | -450 |  |  | FY500
2 | 366 | -675 | 5475 | -0.006549 | -450 |  |  | FY500
2 | 367 | -825 | 5475 | -0.006953 | -450 |  |  | FY500
2 | 368 | -975 | 5475 | -0.007357 | -450 |  |  | FY500
2 | 369 | -1125 | 5475 | -0.007761 | -450 |  |  | FY500
2 | 370 | -1725 | 4875 | -0.009278 | -450 |  |  | FY500
2 | 371 | -1725 | 4725 | -0.009253 | -450 |  |  | FY500
2 | 372 | -1725 | 4575 | -0.009229 | -450 |  |  | FY500
2 | 373 | -1725 | 4425 | -0.009204 | -450 |  |  | FY500
2 | 374 | -1725 | 4275 | -0.00918 | -450 |  |  | FY500
2 | 375 | -1725 | 4125 | -0.009155 | -450 |  |  | FY500
2 | 376 | -1725 | 3975 | -0.009131 | -450 |  |  | FY500
2 | 377 | -1725 | 3825 | -0.009106 | -450 |  |  | FY500
2 | 378 | -1725 | 3675 | -0.009082 | -450 |  |  | FY500
2 | 379 | -1725 | 3525 | -0.009057 | -450 |  |  | FY500
2 | 380 | -1725 | 3375 | -0.009032 | -450 |  |  | FY500
2 | 381 | -1725 | 3225 | -0.009008 | -450 |  |  | FY500
2 | 382 | -1725 | 3075 | -0.008983 | -450 |  |  | FY500
2 | 383 | -1725 | 2925 | -0.008959 | -450 |  |  | FY500
2 | 384 | -1725 | 2775 | -0.008934 | -450 |  |  | FY500
2 | 385 | -1725 | 2625 | -0.00891 | -450 |  |  | FY500
2 | 386 | -1725 | 2475 | -0.008885 | -450 |  |  | FY500
2 | 387 | -1725 | 2325 | -0.008861 | -450 |  |  | FY500
2 | 388 | -1725 | 2175 | -0.008836 | -450 |  |  | FY500
2 | 389 | -1725 | 2025 | -0.008812 | -450 |  |  | FY500
2 | 390 | -1725 | 1875 | -0.008787 | -450 |  |  | FY500
2 | 391 | -1725 | 1725 | -0.008763 | -450 |  |  | FY500
2 | 392 | -1725 | 1575 | -0.008738 | -450 |  |  | FY500
2 | 393 | -1725 | 1425 | -0.008714 | -450 |  |  | FY500
2 | 394 | -1725 | 1275 | -0.008689 | -450 |  |  | FY500
2 | 395 | -1725 | 1125 | -0.008665 | -450 |  |  | FY500
2 | 396 | -1725 | 975 | -0.00864 | -450 |  |  | FY500
2 | 397 | -1725 | 225 | -0.008517 | -450 |  |  | FY500
2 | 398 | -1725 | 75 | -0.008493 | -450 |  |  | FY500
2 | 399 | -75 | 5850 | -0.004996 | -450 |  |  | FY500
2 | 400 | -225 | 5850 | -0.005399 | -450 |  |  | FY500
2 | 401 | -375 | 5850 | -0.005803 | -450 |  |  | FY500
2 | 402 | -525 | 5850 | -0.006207 | -450 |  |  | FY500
2 | 403 | -675 | 5850 | -0.006611 | -450 |  |  | FY500
2 | 404 | -825 | 5850 | -0.007014 | -450 |  |  | FY500
2 | 405 | -975 | 5850 | -0.007418 | -450 |  |  | FY500
2 | 406 | -1125 | 5850 | -0.007822 | -450 |  |  | FY500
2 | 407 | -1275 | 5850 | -0.008226 | -450 |  |  | FY500
2 | 408 | -2100 | 5850 | -0.01045 | -450 |  |  | FY500
3 | 1 | 2100 | -5325 | -0.01046 | -450 |  |  | FY500
3 | 2 | 1725 | -5325 | -0.009443 | -450 |  |  | FY500
3 | 3 | 2100 | -5175 | -0.01043 | -450 |  |  | FY500
3 | 4 | 1725 | -5175 | -0.009418 | -450 |  |  | FY500
3 | 5 | 2100 | -5025 | -0.0104 | -450 |  |  | FY500
3 | 6 | 1725 | -5025 | -0.009392 | -450 |  |  | FY500
3 | 7 | 2100 | -825 | -0.009696 | -450 |  |  | FY500
3 | 8 | 2100 | -675 | -0.009671 | -450 |  |  | FY500
3 | 9 | 2100 | -375 | -0.00962 | -450 |  |  | FY500
3 | 10 | 2100 | -525 | -0.009645 | -450 |  |  | FY500
3 | 11 | 1725 | -825 | -0.008683 | -450 |  |  | FY500
3 | 12 | 1725 | -675 | -0.008658 | -450 |  |  | FY500
3 | 13 | 1725 | -375 | -0.008608 | -450 |  |  | FY500
3 | 14 | 1725 | -525 | -0.008633 | -450 |  |  | FY500
3 | 15 | 2100 | -4875 | -0.01038 | -450 |  |  | FY500
3 | 16 | 2100 | -4725 | -0.01035 | -450 |  |  | FY500
3 | 17 | 2100 | -4575 | -0.01033 | -450 |  |  | FY500
3 | 18 | 2100 | -4425 | -0.0103 | -450 |  |  | FY500
3 | 19 | 2100 | -4275 | -0.01028 | -450 |  |  | FY500
3 | 20 | 2100 | -4125 | -0.01025 | -450 |  |  | FY500
3 | 21 | 2100 | -3975 | -0.01023 | -450 |  |  | FY500
3 | 22 | 2100 | -3825 | -0.0102 | -450 |  |  | FY500
3 | 23 | 2100 | -3675 | -0.01018 | -450 |  |  | FY500
3 | 24 | 2100 | -3525 | -0.01015 | -450 |  |  | FY500
3 | 25 | 2100 | -3375 | -0.01013 | -450 |  |  | FY500
3 | 26 | 2100 | -3225 | -0.0101 | -450 |  |  | FY500
3 | 27 | 2100 | -3075 | -0.01008 | -450 |  |  | FY500
3 | 28 | 2100 | -2925 | -0.01005 | -450 |  |  | FY500
3 | 29 | 2100 | -2775 | -0.01002 | -450 |  |  | FY500
3 | 30 | 2100 | -2625 | -0.01 | -450 |  |  | FY500
3 | 31 | 2100 | -2475 | -0.009974 | -450 |  |  | FY500
3 | 32 | 2100 | -2325 | -0.009949 | -450 |  |  | FY500
3 | 33 | 2100 | -2175 | -0.009924 | -450 |  |  | FY500
3 | 34 | 2100 | -2025 | -0.009898 | -450 |  |  | FY500
3 | 35 | 2100 | -1875 | -0.009873 | -450 |  |  | FY500
3 | 36 | 2100 | -1725 | -0.009848 | -450 |  |  | FY500
3 | 37 | 2100 | -1575 | -0.009822 | -450 |  |  | FY500
3 | 38 | 2100 | -1425 | -0.009797 | -450 |  |  | FY500
3 | 39 | 2100 | -1275 | -0.009772 | -450 |  |  | FY500
3 | 40 | 2100 | -1125 | -0.009747 | -450 |  |  | FY500
3 | 41 | 2100 | -975 | -0.009721 | -450 |  |  | FY500
3 | 42 | 2100 | -225 | -0.009595 | -450 |  |  | FY500
3 | 43 | 2100 | -75 | -0.009569 | -450 |  |  | FY500
3 | 44 | 1725 | -4875 | -0.009367 | -450 |  |  | FY500
3 | 45 | 1725 | -4725 | -0.009342 | -450 |  |  | FY500
3 | 46 | 1725 | -4575 | -0.009316 | -450 |  |  | FY500
3 | 47 | 1725 | -4425 | -0.009291 | -450 |  |  | FY500
3 | 48 | 1725 | -4275 | -0.009266 | -450 |  |  | FY500
3 | 49 | 1725 | -4125 | -0.00924 | -450 |  |  | FY500
3 | 50 | 1725 | -3975 | -0.009215 | -450 |  |  | FY500
3 | 51 | 1725 | -3825 | -0.00919 | -450 |  |  | FY500
3 | 52 | 1725 | -3675 | -0.009164 | -450 |  |  | FY500
3 | 53 | 1725 | -3525 | -0.009139 | -450 |  |  | FY500
3 | 54 | 1725 | -3375 | -0.009114 | -450 |  |  | FY500
3 | 55 | 1725 | -3225 | -0.009088 | -450 |  |  | FY500
3 | 56 | 1725 | -3075 | -0.009063 | -450 |  |  | FY500
3 | 57 | 1725 | -2925 | -0.009038 | -450 |  |  | FY500
3 | 58 | 1725 | -2775 | -0.009013 | -450 |  |  | FY500
3 | 59 | 1725 | -2625 | -0.008987 | -450 |  |  | FY500
3 | 60 | 1725 | -2475 | -0.008962 | -450 |  |  | FY500
3 | 61 | 1725 | -2325 | -0.008937 | -450 |  |  | FY500
3 | 62 | 1725 | -2175 | -0.008911 | -450 |  |  | FY500
3 | 63 | 1725 | -2025 | -0.008886 | -450 |  |  | FY500
3 | 64 | 1725 | -1875 | -0.008861 | -450 |  |  | FY500
3 | 65 | 1725 | -1725 | -0.008835 | -450 |  |  | FY500
3 | 66 | 1725 | -1575 | -0.00881 | -450 |  |  | FY500
3 | 67 | 1725 | -1425 | -0.008785 | -450 |  |  | FY500
3 | 68 | 1725 | -1275 | -0.008759 | -450 |  |  | FY500
3 | 69 | 1725 | -1125 | -0.008734 | -450 |  |  | FY500
3 | 70 | 1725 | -975 | -0.008709 | -450 |  |  | FY500
3 | 71 | 1725 | -225 | -0.008582 | -450 |  |  | FY500
3 | 72 | 1725 | -75 | -0.008557 | -450 |  |  | FY500
3 | 73 | 2100 | -5725 | -0.01052 | -450 |  |  | FY500
3 | 74 | 2100 | -5600 | -0.0105 | -450 |  |  | FY500
3 | 75 | 1975 | -5850 | -0.01021 | -450 |  |  | FY500
3 | 76 | 1850 | -5850 | -0.009869 | -450 |  |  | FY500
3 | 77 | 2100 | -5475 | -0.01048 | -450 |  |  | FY500
3 | 78 | 1725 | -5475 | -0.009468 | -450 |  |  | FY500
3 | 79 | 1725 | -5850 | -0.009531 | -450 |  |  | FY500
3 | 80 | 1575 | -5475 | -0.009063 | -450 |  |  | FY500
3 | 81 | 1575 | -5850 | -0.009126 | -450 |  |  | FY500
3 | 82 | 1425 | -5475 | -0.008658 | -450 |  |  | FY500
3 | 83 | 1425 | -5850 | -0.008721 | -450 |  |  | FY500
3 | 84 | 1275 | -5475 | -0.008253 | -450 |  |  | FY500
3 | 85 | 75 | -5475 | -0.005014 | -450 |  |  | FY500
3 | 86 | 225 | -5475 | -0.005418 | -450 |  |  | FY500
3 | 87 | 375 | -5475 | -0.005823 | -450 |  |  | FY500
3 | 88 | 525 | -5475 | -0.006228 | -450 |  |  | FY500
3 | 89 | 675 | -5475 | -0.006633 | -450 |  |  | FY500
3 | 90 | 825 | -5475 | -0.007038 | -450 |  |  | FY500
3 | 91 | 975 | -5475 | -0.007443 | -450 |  |  | FY500
3 | 92 | 1125 | -5475 | -0.007848 | -450 |  |  | FY500
3 | 93 | 75 | -5850 | -0.005077 | -450 |  |  | FY500
3 | 94 | 225 | -5850 | -0.005482 | -450 |  |  | FY500
3 | 95 | 375 | -5850 | -0.005887 | -450 |  |  | FY500
3 | 96 | 525 | -5850 | -0.006292 | -450 |  |  | FY500
3 | 97 | 675 | -5850 | -0.006697 | -450 |  |  | FY500
3 | 98 | 825 | -5850 | -0.007102 | -450 |  |  | FY500
3 | 99 | 975 | -5850 | -0.007507 | -450 |  |  | FY500
3 | 100 | 1125 | -5850 | -0.007912 | -450 |  |  | FY500
3 | 101 | 1275 | -5850 | -0.008317 | -450 |  |  | FY500
3 | 102 | 2100 | -5850 | -0.01054 | -450 |  |  | FY500
3 | 103 | -2100 | -5725 | 0.0008163 | 163.3 |  |  | FY500
3 | 104 | -2100 | -5600 | 0.0008374 | 167.5 |  |  | FY500
3 | 105 | -1975 | -5850 | 0.0004577 | 91.55 |  |  | FY500
3 | 106 | -1850 | -5850 | 0.0001203 | 24.05 |  |  | FY500
3 | 107 | -2100 | -5475 | 0.0008585 | 171.7 |  |  | FY500
3 | 108 | -2100 | -5325 | 0.0008838 | 176.8 |  |  | FY500
3 | 109 | -1725 | -5325 | -0.0001286 | -25.72 |  |  | FY500
3 | 110 | -2100 | -5175 | 0.0009091 | 181.8 |  |  | FY500
3 | 111 | -1725 | -5175 | -0.0001033 | -20.66 |  |  | FY500
3 | 112 | -2100 | -5025 | 0.0009344 | 186.9 |  |  | FY500
3 | 113 | -1725 | -5025 | -7.799e-05 | -15.6 |  |  | FY500
3 | 114 | -1725 | -5475 | -0.0001539 | -30.78 |  |  | FY500
3 | 115 | -1725 | -5850 | -0.0002172 | -43.44 |  |  | FY500
3 | 116 | -1575 | -5475 | -0.0005589 | -111.8 |  |  | FY500
3 | 117 | -1575 | -5850 | -0.0006222 | -124.4 |  |  | FY500
3 | 118 | -1425 | -5475 | -0.0009639 | -192.8 |  |  | FY500
3 | 119 | -1425 | -5850 | -0.001027 | -205.4 |  |  | FY500
3 | 120 | -1275 | -5475 | -0.001369 | -273.8 |  |  | FY500
3 | 121 | -2100 | -825 | 0.001643 | 328.6 |  |  | FY500
3 | 122 | -2100 | -675 | 0.001668 | 333.7 |  |  | FY500
3 | 123 | -2100 | -375 | 0.001719 | 343.8 |  |  | FY500
3 | 124 | -2100 | -525 | 0.001694 | 338.8 |  |  | FY500
3 | 125 | -1725 | -825 | 0.0006307 | 126.1 |  |  | FY500
3 | 126 | -1725 | -675 | 0.0006561 | 131.2 |  |  | FY500
3 | 127 | -1725 | -375 | 0.0007067 | 141.3 |  |  | FY500
3 | 128 | -1725 | -525 | 0.0006814 | 136.3 |  |  | FY500
3 | 129 | -2100 | -4875 | 0.0009597 | 191.9 |  |  | FY500
3 | 130 | -2100 | -4725 | 0.0009851 | 197 |  |  | FY500
3 | 131 | -2100 | -4575 | 0.00101 | 202.1 |  |  | FY500
3 | 132 | -2100 | -4425 | 0.001036 | 207.1 |  |  | FY500
3 | 133 | -2100 | -4275 | 0.001061 | 212.2 |  |  | FY500
3 | 134 | -2100 | -4125 | 0.001086 | 217.3 |  |  | FY500
3 | 135 | -2100 | -3975 | 0.001112 | 222.3 |  |  | FY500
3 | 136 | -2100 | -3825 | 0.001137 | 227.4 |  |  | FY500
3 | 137 | -2100 | -3675 | 0.001162 | 232.4 |  |  | FY500
3 | 138 | -2100 | -3525 | 0.001188 | 237.5 |  |  | FY500
3 | 139 | -2100 | -3375 | 0.001213 | 242.6 |  |  | FY500
3 | 140 | -2100 | -3225 | 0.001238 | 247.6 |  |  | FY500
3 | 141 | -2100 | -3075 | 0.001263 | 252.7 |  |  | FY500
3 | 142 | -2100 | -2925 | 0.001289 | 257.8 |  |  | FY500
3 | 143 | -2100 | -2775 | 0.001314 | 262.8 |  |  | FY500
3 | 144 | -2100 | -2625 | 0.001339 | 267.9 |  |  | FY500
3 | 145 | -2100 | -2475 | 0.001365 | 272.9 |  |  | FY500
3 | 146 | -2100 | -2325 | 0.00139 | 278 |  |  | FY500
3 | 147 | -2100 | -2175 | 0.001415 | 283.1 |  |  | FY500
3 | 148 | -2100 | -2025 | 0.001441 | 288.1 |  |  | FY500
3 | 149 | -2100 | -1875 | 0.001466 | 293.2 |  |  | FY500
3 | 150 | -2100 | -1725 | 0.001491 | 298.3 |  |  | FY500
3 | 151 | -2100 | -1575 | 0.001517 | 303.3 |  |  | FY500
3 | 152 | -2100 | -1425 | 0.001542 | 308.4 |  |  | FY500
3 | 153 | -2100 | -1275 | 0.001567 | 313.4 |  |  | FY500
3 | 154 | -2100 | -1125 | 0.001593 | 318.5 |  |  | FY500
3 | 155 | -2100 | -975 | 0.001618 | 323.6 |  |  | FY500
3 | 156 | -2100 | -225 | 0.001744 | 348.9 |  |  | FY500
3 | 157 | -2100 | -75 | 0.00177 | 353.9 |  |  | FY500
3 | 158 | -75 | -5475 | -0.004609 | -450 |  |  | FY500
3 | 159 | -225 | -5475 | -0.004204 | -450 |  |  | FY500
3 | 160 | -375 | -5475 | -0.003799 | -450 |  |  | FY500
3 | 161 | -525 | -5475 | -0.003394 | -450 |  |  | FY500
3 | 162 | -675 | -5475 | -0.002989 | -450 |  |  | FY500
3 | 163 | -825 | -5475 | -0.002584 | -450 |  |  | FY500
3 | 164 | -975 | -5475 | -0.002179 | -435.8 |  |  | FY500
3 | 165 | -1125 | -5475 | -0.001774 | -354.8 |  |  | FY500
3 | 166 | -1725 | -4875 | -5.267e-05 | -10.53 |  |  | FY500
3 | 167 | -1725 | -4725 | -2.736e-05 | -5.473 |  |  | FY500
3 | 168 | -1725 | -4575 | -2.051e-06 | -0.4102 |  |  | FY500
3 | 169 | -1725 | -4425 | 2.326e-05 | 4.652 |  |  | FY500
3 | 170 | -1725 | -4275 | 4.857e-05 | 9.715 |  |  | FY500
3 | 171 | -1725 | -4125 | 7.388e-05 | 14.78 |  |  | FY500
3 | 172 | -1725 | -3975 | 9.92e-05 | 19.84 |  |  | FY500
3 | 173 | -1725 | -3825 | 0.0001245 | 24.9 |  |  | FY500
3 | 174 | -1725 | -3675 | 0.0001498 | 29.96 |  |  | FY500
3 | 175 | -1725 | -3525 | 0.0001751 | 35.03 |  |  | FY500
3 | 176 | -1725 | -3375 | 0.0002004 | 40.09 |  |  | FY500
3 | 177 | -1725 | -3225 | 0.0002258 | 45.15 |  |  | FY500
3 | 178 | -1725 | -3075 | 0.0002511 | 50.21 |  |  | FY500
3 | 179 | -1725 | -2925 | 0.0002764 | 55.28 |  |  | FY500
3 | 180 | -1725 | -2775 | 0.0003017 | 60.34 |  |  | FY500
3 | 181 | -1725 | -2625 | 0.000327 | 65.4 |  |  | FY500
3 | 182 | -1725 | -2475 | 0.0003523 | 70.46 |  |  | FY500
3 | 183 | -1725 | -2325 | 0.0003776 | 75.53 |  |  | FY500
3 | 184 | -1725 | -2175 | 0.0004029 | 80.59 |  |  | FY500
3 | 185 | -1725 | -2025 | 0.0004283 | 85.65 |  |  | FY500
3 | 186 | -1725 | -1875 | 0.0004536 | 90.71 |  |  | FY500
3 | 187 | -1725 | -1725 | 0.0004789 | 95.78 |  |  | FY500
3 | 188 | -1725 | -1575 | 0.0005042 | 100.8 |  |  | FY500
3 | 189 | -1725 | -1425 | 0.0005295 | 105.9 |  |  | FY500
3 | 190 | -1725 | -1275 | 0.0005548 | 111 |  |  | FY500
3 | 191 | -1725 | -1125 | 0.0005801 | 116 |  |  | FY500
3 | 192 | -1725 | -975 | 0.0006054 | 121.1 |  |  | FY500
3 | 193 | -1725 | -225 | 0.000732 | 146.4 |  |  | FY500
3 | 194 | -1725 | -75 | 0.0007573 | 151.5 |  |  | FY500
3 | 195 | -75 | -5850 | -0.004672 | -450 |  |  | FY500
3 | 196 | -225 | -5850 | -0.004267 | -450 |  |  | FY500
3 | 197 | -375 | -5850 | -0.003862 | -450 |  |  | FY500
3 | 198 | -525 | -5850 | -0.003457 | -450 |  |  | FY500
3 | 199 | -675 | -5850 | -0.003052 | -450 |  |  | FY500
3 | 200 | -825 | -5850 | -0.002647 | -450 |  |  | FY500
3 | 201 | -975 | -5850 | -0.002242 | -448.4 |  |  | FY500
3 | 202 | -1125 | -5850 | -0.001837 | -367.4 |  |  | FY500
3 | 203 | -1275 | -5850 | -0.001432 | -286.4 |  |  | FY500
3 | 204 | -2100 | -5850 | 0.0007952 | 159 |  |  | FY500
3 | 205 | 2100 | 5325 | -0.008658 | -450 |  |  | FY500
3 | 206 | 1725 | 5325 | -0.007646 | -450 |  |  | FY500
3 | 207 | 2100 | 5175 | -0.008683 | -450 |  |  | FY500
3 | 208 | 1725 | 5175 | -0.007671 | -450 |  |  | FY500
3 | 209 | 2100 | 5025 | -0.008709 | -450 |  |  | FY500
3 | 210 | 1725 | 5025 | -0.007696 | -450 |  |  | FY500
3 | 211 | 2100 | 825 | -0.009417 | -450 |  |  | FY500
3 | 212 | 2100 | 675 | -0.009443 | -450 |  |  | FY500
3 | 213 | 2100 | 375 | -0.009493 | -450 |  |  | FY500
3 | 214 | 2100 | 525 | -0.009468 | -450 |  |  | FY500
3 | 215 | 1725 | 825 | -0.008405 | -450 |  |  | FY500
3 | 216 | 1725 | 675 | -0.00843 | -450 |  |  | FY500
3 | 217 | 1725 | 375 | -0.008481 | -450 |  |  | FY500
3 | 218 | 1725 | 525 | -0.008456 | -450 |  |  | FY500
3 | 219 | 2100 | 4875 | -0.008734 | -450 |  |  | FY500
3 | 220 | 2100 | 4725 | -0.008759 | -450 |  |  | FY500
3 | 221 | 2100 | 4575 | -0.008785 | -450 |  |  | FY500
3 | 222 | 2100 | 4425 | -0.00881 | -450 |  |  | FY500
3 | 223 | 2100 | 4275 | -0.008835 | -450 |  |  | FY500
3 | 224 | 2100 | 4125 | -0.008861 | -450 |  |  | FY500
3 | 225 | 2100 | 3975 | -0.008886 | -450 |  |  | FY500
3 | 226 | 2100 | 3825 | -0.008911 | -450 |  |  | FY500
3 | 227 | 2100 | 3675 | -0.008937 | -450 |  |  | FY500
3 | 228 | 2100 | 3525 | -0.008962 | -450 |  |  | FY500
3 | 229 | 2100 | 3375 | -0.008987 | -450 |  |  | FY500
3 | 230 | 2100 | 3225 | -0.009012 | -450 |  |  | FY500
3 | 231 | 2100 | 3075 | -0.009038 | -450 |  |  | FY500
3 | 232 | 2100 | 2925 | -0.009063 | -450 |  |  | FY500
3 | 233 | 2100 | 2775 | -0.009088 | -450 |  |  | FY500
3 | 234 | 2100 | 2625 | -0.009114 | -450 |  |  | FY500
3 | 235 | 2100 | 2475 | -0.009139 | -450 |  |  | FY500
3 | 236 | 2100 | 2325 | -0.009164 | -450 |  |  | FY500
3 | 237 | 2100 | 2175 | -0.00919 | -450 |  |  | FY500
3 | 238 | 2100 | 2025 | -0.009215 | -450 |  |  | FY500
3 | 239 | 2100 | 1875 | -0.00924 | -450 |  |  | FY500
3 | 240 | 2100 | 1725 | -0.009266 | -450 |  |  | FY500
3 | 241 | 2100 | 1575 | -0.009291 | -450 |  |  | FY500
3 | 242 | 2100 | 1425 | -0.009316 | -450 |  |  | FY500
3 | 243 | 2100 | 1275 | -0.009342 | -450 |  |  | FY500
3 | 244 | 2100 | 1125 | -0.009367 | -450 |  |  | FY500
3 | 245 | 2100 | 975 | -0.009392 | -450 |  |  | FY500
3 | 246 | 2100 | 225 | -0.009519 | -450 |  |  | FY500
3 | 247 | 2100 | 75 | -0.009544 | -450 |  |  | FY500
3 | 248 | 1725 | 4875 | -0.007722 | -450 |  |  | FY500
3 | 249 | 1725 | 4725 | -0.007747 | -450 |  |  | FY500
3 | 250 | 1725 | 4575 | -0.007772 | -450 |  |  | FY500
3 | 251 | 1725 | 4425 | -0.007798 | -450 |  |  | FY500
3 | 252 | 1725 | 4275 | -0.007823 | -450 |  |  | FY500
3 | 253 | 1725 | 4125 | -0.007848 | -450 |  |  | FY500
3 | 254 | 1725 | 3975 | -0.007874 | -450 |  |  | FY500
3 | 255 | 1725 | 3825 | -0.007899 | -450 |  |  | FY500
3 | 256 | 1725 | 3675 | -0.007924 | -450 |  |  | FY500
3 | 257 | 1725 | 3525 | -0.007949 | -450 |  |  | FY500
3 | 258 | 1725 | 3375 | -0.007975 | -450 |  |  | FY500
3 | 259 | 1725 | 3225 | -0.008 | -450 |  |  | FY500
3 | 260 | 1725 | 3075 | -0.008025 | -450 |  |  | FY500
3 | 261 | 1725 | 2925 | -0.008051 | -450 |  |  | FY500
3 | 262 | 1725 | 2775 | -0.008076 | -450 |  |  | FY500
3 | 263 | 1725 | 2625 | -0.008101 | -450 |  |  | FY500
3 | 264 | 1725 | 2475 | -0.008127 | -450 |  |  | FY500
3 | 265 | 1725 | 2325 | -0.008152 | -450 |  |  | FY500
3 | 266 | 1725 | 2175 | -0.008177 | -450 |  |  | FY500
3 | 267 | 1725 | 2025 | -0.008203 | -450 |  |  | FY500
3 | 268 | 1725 | 1875 | -0.008228 | -450 |  |  | FY500
3 | 269 | 1725 | 1725 | -0.008253 | -450 |  |  | FY500
3 | 270 | 1725 | 1575 | -0.008278 | -450 |  |  | FY500
3 | 271 | 1725 | 1425 | -0.008304 | -450 |  |  | FY500
3 | 272 | 1725 | 1275 | -0.008329 | -450 |  |  | FY500
3 | 273 | 1725 | 1125 | -0.008354 | -450 |  |  | FY500
3 | 274 | 1725 | 975 | -0.00838 | -450 |  |  | FY500
3 | 275 | 1725 | 225 | -0.008506 | -450 |  |  | FY500
3 | 276 | 1725 | 75 | -0.008532 | -450 |  |  | FY500
3 | 277 | 2100 | 5725 | -0.008591 | -450 |  |  | FY500
3 | 278 | 2100 | 5600 | -0.008612 | -450 |  |  | FY500
3 | 279 | 1975 | 5850 | -0.008232 | -450 |  |  | FY500
3 | 280 | 1850 | 5850 | -0.007895 | -450 |  |  | FY500
3 | 281 | 2100 | 5475 | -0.008633 | -450 |  |  | FY500
3 | 282 | 1725 | 5475 | -0.00762 | -450 |  |  | FY500
3 | 283 | 1725 | 5850 | -0.007557 | -450 |  |  | FY500
3 | 284 | 1575 | 5475 | -0.007215 | -450 |  |  | FY500
3 | 285 | 1575 | 5850 | -0.007152 | -450 |  |  | FY500
3 | 286 | 1425 | 5475 | -0.00681 | -450 |  |  | FY500
3 | 287 | 1425 | 5850 | -0.006747 | -450 |  |  | FY500
3 | 288 | 1275 | 5475 | -0.006405 | -450 |  |  | FY500
3 | 289 | 75 | 5475 | -0.003166 | -450 |  |  | FY500
3 | 290 | 225 | 5475 | -0.003571 | -450 |  |  | FY500
3 | 291 | 375 | 5475 | -0.003976 | -450 |  |  | FY500
3 | 292 | 525 | 5475 | -0.004381 | -450 |  |  | FY500
3 | 293 | 675 | 5475 | -0.004786 | -450 |  |  | FY500
3 | 294 | 825 | 5475 | -0.005191 | -450 |  |  | FY500
3 | 295 | 975 | 5475 | -0.005596 | -450 |  |  | FY500
3 | 296 | 1125 | 5475 | -0.006001 | -450 |  |  | FY500
3 | 297 | 75 | 5850 | -0.003102 | -450 |  |  | FY500
3 | 298 | 225 | 5850 | -0.003507 | -450 |  |  | FY500
3 | 299 | 375 | 5850 | -0.003912 | -450 |  |  | FY500
3 | 300 | 525 | 5850 | -0.004317 | -450 |  |  | FY500
3 | 301 | 675 | 5850 | -0.004722 | -450 |  |  | FY500
3 | 302 | 825 | 5850 | -0.005127 | -450 |  |  | FY500
3 | 303 | 975 | 5850 | -0.005532 | -450 |  |  | FY500
3 | 304 | 1125 | 5850 | -0.005937 | -450 |  |  | FY500
3 | 305 | 1275 | 5850 | -0.006342 | -450 |  |  | FY500
3 | 306 | 2100 | 5850 | -0.00857 | -450 |  |  | FY500
3 | 307 | -2100 | 5725 | 0.002748 | 450 |  |  | FY500
3 | 308 | -2100 | 5600 | 0.002727 | 450 |  |  | FY500
3 | 309 | -1975 | 5850 | 0.002432 | 450 |  |  | FY500
3 | 310 | -1850 | 5850 | 0.002095 | 418.9 |  |  | FY500
3 | 311 | -2100 | 5475 | 0.002706 | 450 |  |  | FY500
3 | 312 | -2100 | 5325 | 0.002681 | 450 |  |  | FY500
3 | 313 | -1725 | 5325 | 0.001669 | 333.7 |  |  | FY500
3 | 314 | -2100 | 5175 | 0.002656 | 450 |  |  | FY500
3 | 315 | -1725 | 5175 | 0.001643 | 328.6 |  |  | FY500
3 | 316 | -2100 | 5025 | 0.00263 | 450 |  |  | FY500
3 | 317 | -1725 | 5025 | 0.001618 | 323.6 |  |  | FY500
3 | 318 | -1725 | 5475 | 0.001694 | 338.8 |  |  | FY500
3 | 319 | -1725 | 5850 | 0.001757 | 351.4 |  |  | FY500
3 | 320 | -1575 | 5475 | 0.001289 | 257.8 |  |  | FY500
3 | 321 | -1575 | 5850 | 0.001352 | 270.4 |  |  | FY500
3 | 322 | -1425 | 5475 | 0.0008839 | 176.8 |  |  | FY500
3 | 323 | -1425 | 5850 | 0.0009472 | 189.4 |  |  | FY500
3 | 324 | -1275 | 5475 | 0.0004789 | 95.79 |  |  | FY500
3 | 325 | -2100 | 825 | 0.001922 | 384.3 |  |  | FY500
3 | 326 | -2100 | 675 | 0.001896 | 379.3 |  |  | FY500
3 | 327 | -2100 | 375 | 0.001846 | 369.1 |  |  | FY500
3 | 328 | -2100 | 525 | 0.001871 | 374.2 |  |  | FY500
3 | 329 | -1725 | 825 | 0.0009092 | 181.8 |  |  | FY500
3 | 330 | -1725 | 675 | 0.0008839 | 176.8 |  |  | FY500
3 | 331 | -1725 | 375 | 0.0008332 | 166.6 |  |  | FY500
3 | 332 | -1725 | 525 | 0.0008586 | 171.7 |  |  | FY500
3 | 333 | -2100 | 4875 | 0.002605 | 450 |  |  | FY500
3 | 334 | -2100 | 4725 | 0.00258 | 450 |  |  | FY500
3 | 335 | -2100 | 4575 | 0.002554 | 450 |  |  | FY500
3 | 336 | -2100 | 4425 | 0.002529 | 450 |  |  | FY500
3 | 337 | -2100 | 4275 | 0.002504 | 450 |  |  | FY500
3 | 338 | -2100 | 4125 | 0.002478 | 450 |  |  | FY500
3 | 339 | -2100 | 3975 | 0.002453 | 450 |  |  | FY500
3 | 340 | -2100 | 3825 | 0.002428 | 450 |  |  | FY500
3 | 341 | -2100 | 3675 | 0.002403 | 450 |  |  | FY500
3 | 342 | -2100 | 3525 | 0.002377 | 450 |  |  | FY500
3 | 343 | -2100 | 3375 | 0.002352 | 450 |  |  | FY500
3 | 344 | -2100 | 3225 | 0.002327 | 450 |  |  | FY500
3 | 345 | -2100 | 3075 | 0.002301 | 450 |  |  | FY500
3 | 346 | -2100 | 2925 | 0.002276 | 450 |  |  | FY500
3 | 347 | -2100 | 2775 | 0.002251 | 450 |  |  | FY500
3 | 348 | -2100 | 2625 | 0.002225 | 445.1 |  |  | FY500
3 | 349 | -2100 | 2475 | 0.0022 | 440 |  |  | FY500
3 | 350 | -2100 | 2325 | 0.002175 | 434.9 |  |  | FY500
3 | 351 | -2100 | 2175 | 0.002149 | 429.9 |  |  | FY500
3 | 352 | -2100 | 2025 | 0.002124 | 424.8 |  |  | FY500
3 | 353 | -2100 | 1875 | 0.002099 | 419.8 |  |  | FY500
3 | 354 | -2100 | 1725 | 0.002073 | 414.7 |  |  | FY500
3 | 355 | -2100 | 1575 | 0.002048 | 409.6 |  |  | FY500
3 | 356 | -2100 | 1425 | 0.002023 | 404.6 |  |  | FY500
3 | 357 | -2100 | 1275 | 0.001998 | 399.5 |  |  | FY500
3 | 358 | -2100 | 1125 | 0.001972 | 394.4 |  |  | FY500
3 | 359 | -2100 | 975 | 0.001947 | 389.4 |  |  | FY500
3 | 360 | -2100 | 225 | 0.00182 | 364.1 |  |  | FY500
3 | 361 | -2100 | 75 | 0.001795 | 359 |  |  | FY500
3 | 362 | -75 | 5475 | -0.002761 | -450 |  |  | FY500
3 | 363 | -225 | 5475 | -0.002356 | -450 |  |  | FY500
3 | 364 | -375 | 5475 | -0.001951 | -390.2 |  |  | FY500
3 | 365 | -525 | 5475 | -0.001546 | -309.2 |  |  | FY500
3 | 366 | -675 | 5475 | -0.001141 | -228.2 |  |  | FY500
3 | 367 | -825 | 5475 | -0.000736 | -147.2 |  |  | FY500
3 | 368 | -975 | 5475 | -0.000331 | -66.2 |  |  | FY500
3 | 369 | -1125 | 5475 | 7.398e-05 | 14.8 |  |  | FY500
3 | 370 | -1725 | 4875 | 0.001593 | 318.5 |  |  | FY500
3 | 371 | -1725 | 4725 | 0.001567 | 313.5 |  |  | FY500
3 | 372 | -1725 | 4575 | 0.001542 | 308.4 |  |  | FY500
3 | 373 | -1725 | 4425 | 0.001517 | 303.3 |  |  | FY500
3 | 374 | -1725 | 4275 | 0.001491 | 298.3 |  |  | FY500
3 | 375 | -1725 | 4125 | 0.001466 | 293.2 |  |  | FY500
3 | 376 | -1725 | 3975 | 0.001441 | 288.1 |  |  | FY500
3 | 377 | -1725 | 3825 | 0.001415 | 283.1 |  |  | FY500
3 | 378 | -1725 | 3675 | 0.00139 | 278 |  |  | FY500
3 | 379 | -1725 | 3525 | 0.001365 | 273 |  |  | FY500
3 | 380 | -1725 | 3375 | 0.001339 | 267.9 |  |  | FY500
3 | 381 | -1725 | 3225 | 0.001314 | 262.8 |  |  | FY500
3 | 382 | -1725 | 3075 | 0.001289 | 257.8 |  |  | FY500
3 | 383 | -1725 | 2925 | 0.001264 | 252.7 |  |  | FY500
3 | 384 | -1725 | 2775 | 0.001238 | 247.6 |  |  | FY500
3 | 385 | -1725 | 2625 | 0.001213 | 242.6 |  |  | FY500
3 | 386 | -1725 | 2475 | 0.001188 | 237.5 |  |  | FY500
3 | 387 | -1725 | 2325 | 0.001162 | 232.5 |  |  | FY500
3 | 388 | -1725 | 2175 | 0.001137 | 227.4 |  |  | FY500
3 | 389 | -1725 | 2025 | 0.001112 | 222.3 |  |  | FY500
3 | 390 | -1725 | 1875 | 0.001086 | 217.3 |  |  | FY500
3 | 391 | -1725 | 1725 | 0.001061 | 212.2 |  |  | FY500
3 | 392 | -1725 | 1575 | 0.001036 | 207.1 |  |  | FY500
3 | 393 | -1725 | 1425 | 0.00101 | 202.1 |  |  | FY500
3 | 394 | -1725 | 1275 | 0.0009851 | 197 |  |  | FY500
3 | 395 | -1725 | 1125 | 0.0009598 | 192 |  |  | FY500
3 | 396 | -1725 | 975 | 0.0009345 | 186.9 |  |  | FY500
3 | 397 | -1725 | 225 | 0.0008079 | 161.6 |  |  | FY500
3 | 398 | -1725 | 75 | 0.0007826 | 156.5 |  |  | FY500
3 | 399 | -75 | 5850 | -0.002698 | -450 |  |  | FY500
3 | 400 | -225 | 5850 | -0.002293 | -450 |  |  | FY500
3 | 401 | -375 | 5850 | -0.001888 | -377.5 |  |  | FY500
3 | 402 | -525 | 5850 | -0.001483 | -296.5 |  |  | FY500
3 | 403 | -675 | 5850 | -0.001078 | -215.5 |  |  | FY500
3 | 404 | -825 | 5850 | -0.0006727 | -134.5 |  |  | FY500
3 | 405 | -975 | 5850 | -0.0002677 | -53.54 |  |  | FY500
3 | 406 | -1125 | 5850 | 0.0001373 | 27.45 |  |  | FY500
3 | 407 | -1275 | 5850 | 0.0005422 | 108.4 |  |  | FY500
3 | 408 | -2100 | 5850 | 0.00277 | 450 |  |  | FY500
4 | 1 | 2100 | -5325 | 0.001022 | 204.5 |  |  | FY500
4 | 2 | 1725 | -5325 | -0.0001574 | -31.48 |  |  | FY500
4 | 3 | 2100 | -5175 | 0.001045 | 209 |  |  | FY500
4 | 4 | 1725 | -5175 | -0.0001348 | -26.96 |  |  | FY500
4 | 5 | 2100 | -5025 | 0.001068 | 213.5 |  |  | FY500
4 | 6 | 1725 | -5025 | -0.0001122 | -22.44 |  |  | FY500
4 | 7 | 2100 | -825 | 0.0017 | 340 |  |  | FY500
4 | 8 | 2100 | -675 | 0.001723 | 344.5 |  |  | FY500
4 | 9 | 2100 | -375 | 0.001768 | 353.6 |  |  | FY500
4 | 10 | 2100 | -525 | 0.001745 | 349 |  |  | FY500
4 | 11 | 1725 | -825 | 0.0005203 | 104.1 |  |  | FY500
4 | 12 | 1725 | -675 | 0.0005428 | 108.6 |  |  | FY500
4 | 13 | 1725 | -375 | 0.000588 | 117.6 |  |  | FY500
4 | 14 | 1725 | -525 | 0.0005654 | 113.1 |  |  | FY500
4 | 15 | 2100 | -4875 | 0.00109 | 218 |  |  | FY500
4 | 16 | 2100 | -4725 | 0.001113 | 222.5 |  |  | FY500
4 | 17 | 2100 | -4575 | 0.001135 | 227.1 |  |  | FY500
4 | 18 | 2100 | -4425 | 0.001158 | 231.6 |  |  | FY500
4 | 19 | 2100 | -4275 | 0.001181 | 236.1 |  |  | FY500
4 | 20 | 2100 | -4125 | 0.001203 | 240.6 |  |  | FY500
4 | 21 | 2100 | -3975 | 0.001226 | 245.1 |  |  | FY500
4 | 22 | 2100 | -3825 | 0.001248 | 249.7 |  |  | FY500
4 | 23 | 2100 | -3675 | 0.001271 | 254.2 |  |  | FY500
4 | 24 | 2100 | -3525 | 0.001293 | 258.7 |  |  | FY500
4 | 25 | 2100 | -3375 | 0.001316 | 263.2 |  |  | FY500
4 | 26 | 2100 | -3225 | 0.001339 | 267.7 |  |  | FY500
4 | 27 | 2100 | -3075 | 0.001361 | 272.2 |  |  | FY500
4 | 28 | 2100 | -2925 | 0.001384 | 276.8 |  |  | FY500
4 | 29 | 2100 | -2775 | 0.001406 | 281.3 |  |  | FY500
4 | 30 | 2100 | -2625 | 0.001429 | 285.8 |  |  | FY500
4 | 31 | 2100 | -2475 | 0.001452 | 290.3 |  |  | FY500
4 | 32 | 2100 | -2325 | 0.001474 | 294.8 |  |  | FY500
4 | 33 | 2100 | -2175 | 0.001497 | 299.4 |  |  | FY500
4 | 34 | 2100 | -2025 | 0.001519 | 303.9 |  |  | FY500
4 | 35 | 2100 | -1875 | 0.001542 | 308.4 |  |  | FY500
4 | 36 | 2100 | -1725 | 0.001565 | 312.9 |  |  | FY500
4 | 37 | 2100 | -1575 | 0.001587 | 317.4 |  |  | FY500
4 | 38 | 2100 | -1425 | 0.00161 | 321.9 |  |  | FY500
4 | 39 | 2100 | -1275 | 0.001632 | 326.5 |  |  | FY500
4 | 40 | 2100 | -1125 | 0.001655 | 331 |  |  | FY500
4 | 41 | 2100 | -975 | 0.001677 | 335.5 |  |  | FY500
4 | 42 | 2100 | -225 | 0.00179 | 358.1 |  |  | FY500
4 | 43 | 2100 | -75 | 0.001813 | 362.6 |  |  | FY500
4 | 44 | 1725 | -4875 | -8.964e-05 | -17.93 |  |  | FY500
4 | 45 | 1725 | -4725 | -6.705e-05 | -13.41 |  |  | FY500
4 | 46 | 1725 | -4575 | -4.446e-05 | -8.892 |  |  | FY500
4 | 47 | 1725 | -4425 | -2.187e-05 | -4.374 |  |  | FY500
4 | 48 | 1725 | -4275 | 7.191e-07 | 0.1438 |  |  | FY500
4 | 49 | 1725 | -4125 | 2.331e-05 | 4.662 |  |  | FY500
4 | 50 | 1725 | -3975 | 4.59e-05 | 9.179 |  |  | FY500
4 | 51 | 1725 | -3825 | 6.848e-05 | 13.7 |  |  | FY500
4 | 52 | 1725 | -3675 | 9.107e-05 | 18.21 |  |  | FY500
4 | 53 | 1725 | -3525 | 0.0001137 | 22.73 |  |  | FY500
4 | 54 | 1725 | -3375 | 0.0001363 | 27.25 |  |  | FY500
4 | 55 | 1725 | -3225 | 0.0001588 | 31.77 |  |  | FY500
4 | 56 | 1725 | -3075 | 0.0001814 | 36.29 |  |  | FY500
4 | 57 | 1725 | -2925 | 0.000204 | 40.8 |  |  | FY500
4 | 58 | 1725 | -2775 | 0.0002266 | 45.32 |  |  | FY500
4 | 59 | 1725 | -2625 | 0.0002492 | 49.84 |  |  | FY500
4 | 60 | 1725 | -2475 | 0.0002718 | 54.36 |  |  | FY500
4 | 61 | 1725 | -2325 | 0.0002944 | 58.87 |  |  | FY500
4 | 62 | 1725 | -2175 | 0.000317 | 63.39 |  |  | FY500
4 | 63 | 1725 | -2025 | 0.0003395 | 67.91 |  |  | FY500
4 | 64 | 1725 | -1875 | 0.0003621 | 72.43 |  |  | FY500
4 | 65 | 1725 | -1725 | 0.0003847 | 76.94 |  |  | FY500
4 | 66 | 1725 | -1575 | 0.0004073 | 81.46 |  |  | FY500
4 | 67 | 1725 | -1425 | 0.0004299 | 85.98 |  |  | FY500
4 | 68 | 1725 | -1275 | 0.0004525 | 90.5 |  |  | FY500
4 | 69 | 1725 | -1125 | 0.0004751 | 95.02 |  |  | FY500
4 | 70 | 1725 | -975 | 0.0004977 | 99.53 |  |  | FY500
4 | 71 | 1725 | -225 | 0.0006106 | 122.1 |  |  | FY500
4 | 72 | 1725 | -75 | 0.0006332 | 126.6 |  |  | FY500
4 | 73 | 2100 | -5725 | 0.0009622 | 192.4 |  |  | FY500
4 | 74 | 2100 | -5600 | 0.000981 | 196.2 |  |  | FY500
4 | 75 | 1975 | -5850 | 0.0005501 | 110 |  |  | FY500
4 | 76 | 1850 | -5850 | 0.0001568 | 31.36 |  |  | FY500
4 | 77 | 2100 | -5475 | 0.0009998 | 200 |  |  | FY500
4 | 78 | 1725 | -5475 | -0.00018 | -36 |  |  | FY500
4 | 79 | 1725 | -5850 | -0.0002365 | -47.29 |  |  | FY500
4 | 80 | 1575 | -5475 | -0.0006519 | -130.4 |  |  | FY500
4 | 81 | 1575 | -5850 | -0.0007084 | -141.7 |  |  | FY500
4 | 82 | 1425 | -5475 | -0.001124 | -224.8 |  |  | FY500
4 | 83 | 1425 | -5850 | -0.00118 | -236.1 |  |  | FY500
4 | 84 | 1275 | -5475 | -0.001596 | -319.1 |  |  | FY500
4 | 85 | 75 | -5475 | -0.005371 | -450 |  |  | FY500
4 | 86 | 225 | -5475 | -0.004899 | -450 |  |  | FY500
4 | 87 | 375 | -5475 | -0.004427 | -450 |  |  | FY500
4 | 88 | 525 | -5475 | -0.003955 | -450 |  |  | FY500
4 | 89 | 675 | -5475 | -0.003483 | -450 |  |  | FY500
4 | 90 | 825 | -5475 | -0.003011 | -450 |  |  | FY500
4 | 91 | 975 | -5475 | -0.00254 | -450 |  |  | FY500
4 | 92 | 1125 | -5475 | -0.002068 | -413.5 |  |  | FY500
4 | 93 | 75 | -5850 | -0.005428 | -450 |  |  | FY500
4 | 94 | 225 | -5850 | -0.004956 | -450 |  |  | FY500
4 | 95 | 375 | -5850 | -0.004484 | -450 |  |  | FY500
4 | 96 | 525 | -5850 | -0.004012 | -450 |  |  | FY500
4 | 97 | 675 | -5850 | -0.00354 | -450 |  |  | FY500
4 | 98 | 825 | -5850 | -0.003068 | -450 |  |  | FY500
4 | 99 | 975 | -5850 | -0.002596 | -450 |  |  | FY500
4 | 100 | 1125 | -5850 | -0.002124 | -424.8 |  |  | FY500
4 | 101 | 1275 | -5850 | -0.001652 | -330.4 |  |  | FY500
4 | 102 | 2100 | -5850 | 0.0009433 | 188.7 |  |  | FY500
4 | 103 | -2100 | -5725 | -0.01225 | -450 |  |  | FY500
4 | 104 | -2100 | -5600 | -0.01223 | -450 |  |  | FY500
4 | 105 | -1975 | -5850 | -0.01188 | -450 |  |  | FY500
4 | 106 | -1850 | -5850 | -0.01148 | -450 |  |  | FY500
4 | 107 | -2100 | -5475 | -0.01221 | -450 |  |  | FY500
4 | 108 | -2100 | -5325 | -0.01219 | -450 |  |  | FY500
4 | 109 | -1725 | -5325 | -0.01101 | -450 |  |  | FY500
4 | 110 | -2100 | -5175 | -0.01217 | -450 |  |  | FY500
4 | 111 | -1725 | -5175 | -0.01099 | -450 |  |  | FY500
4 | 112 | -2100 | -5025 | -0.01215 | -450 |  |  | FY500
4 | 113 | -1725 | -5025 | -0.01097 | -450 |  |  | FY500
4 | 114 | -1725 | -5475 | -0.01103 | -450 |  |  | FY500
4 | 115 | -1725 | -5850 | -0.01109 | -450 |  |  | FY500
4 | 116 | -1575 | -5475 | -0.01056 | -450 |  |  | FY500
4 | 117 | -1575 | -5850 | -0.01062 | -450 |  |  | FY500
4 | 118 | -1425 | -5475 | -0.01009 | -450 |  |  | FY500
4 | 119 | -1425 | -5850 | -0.01015 | -450 |  |  | FY500
4 | 120 | -1275 | -5475 | -0.009618 | -450 |  |  | FY500
4 | 121 | -2100 | -825 | -0.01151 | -450 |  |  | FY500
4 | 122 | -2100 | -675 | -0.01149 | -450 |  |  | FY500
4 | 123 | -2100 | -375 | -0.01145 | -450 |  |  | FY500
4 | 124 | -2100 | -525 | -0.01147 | -450 |  |  | FY500
4 | 125 | -1725 | -825 | -0.01033 | -450 |  |  | FY500
4 | 126 | -1725 | -675 | -0.01031 | -450 |  |  | FY500
4 | 127 | -1725 | -375 | -0.01027 | -450 |  |  | FY500
4 | 128 | -1725 | -525 | -0.01029 | -450 |  |  | FY500
4 | 129 | -2100 | -4875 | -0.01212 | -450 |  |  | FY500
4 | 130 | -2100 | -4725 | -0.0121 | -450 |  |  | FY500
4 | 131 | -2100 | -4575 | -0.01208 | -450 |  |  | FY500
4 | 132 | -2100 | -4425 | -0.01206 | -450 |  |  | FY500
4 | 133 | -2100 | -4275 | -0.01203 | -450 |  |  | FY500
4 | 134 | -2100 | -4125 | -0.01201 | -450 |  |  | FY500
4 | 135 | -2100 | -3975 | -0.01199 | -450 |  |  | FY500
4 | 136 | -2100 | -3825 | -0.01197 | -450 |  |  | FY500
4 | 137 | -2100 | -3675 | -0.01194 | -450 |  |  | FY500
4 | 138 | -2100 | -3525 | -0.01192 | -450 |  |  | FY500
4 | 139 | -2100 | -3375 | -0.0119 | -450 |  |  | FY500
4 | 140 | -2100 | -3225 | -0.01188 | -450 |  |  | FY500
4 | 141 | -2100 | -3075 | -0.01185 | -450 |  |  | FY500
4 | 142 | -2100 | -2925 | -0.01183 | -450 |  |  | FY500
4 | 143 | -2100 | -2775 | -0.01181 | -450 |  |  | FY500
4 | 144 | -2100 | -2625 | -0.01178 | -450 |  |  | FY500
4 | 145 | -2100 | -2475 | -0.01176 | -450 |  |  | FY500
4 | 146 | -2100 | -2325 | -0.01174 | -450 |  |  | FY500
4 | 147 | -2100 | -2175 | -0.01172 | -450 |  |  | FY500
4 | 148 | -2100 | -2025 | -0.01169 | -450 |  |  | FY500
4 | 149 | -2100 | -1875 | -0.01167 | -450 |  |  | FY500
4 | 150 | -2100 | -1725 | -0.01165 | -450 |  |  | FY500
4 | 151 | -2100 | -1575 | -0.01163 | -450 |  |  | FY500
4 | 152 | -2100 | -1425 | -0.0116 | -450 |  |  | FY500
4 | 153 | -2100 | -1275 | -0.01158 | -450 |  |  | FY500
4 | 154 | -2100 | -1125 | -0.01156 | -450 |  |  | FY500
4 | 155 | -2100 | -975 | -0.01154 | -450 |  |  | FY500
4 | 156 | -2100 | -225 | -0.01142 | -450 |  |  | FY500
4 | 157 | -2100 | -75 | -0.0114 | -450 |  |  | FY500
4 | 158 | -75 | -5475 | -0.005843 | -450 |  |  | FY500
4 | 159 | -225 | -5475 | -0.006315 | -450 |  |  | FY500
4 | 160 | -375 | -5475 | -0.006787 | -450 |  |  | FY500
4 | 161 | -525 | -5475 | -0.007259 | -450 |  |  | FY500
4 | 162 | -675 | -5475 | -0.007731 | -450 |  |  | FY500
4 | 163 | -825 | -5475 | -0.008203 | -450 |  |  | FY500
4 | 164 | -975 | -5475 | -0.008675 | -450 |  |  | FY500
4 | 165 | -1125 | -5475 | -0.009146 | -450 |  |  | FY500
4 | 166 | -1725 | -4875 | -0.01094 | -450 |  |  | FY500
4 | 167 | -1725 | -4725 | -0.01092 | -450 |  |  | FY500
4 | 168 | -1725 | -4575 | -0.0109 | -450 |  |  | FY500
4 | 169 | -1725 | -4425 | -0.01088 | -450 |  |  | FY500
4 | 170 | -1725 | -4275 | -0.01085 | -450 |  |  | FY500
4 | 171 | -1725 | -4125 | -0.01083 | -450 |  |  | FY500
4 | 172 | -1725 | -3975 | -0.01081 | -450 |  |  | FY500
4 | 173 | -1725 | -3825 | -0.01079 | -450 |  |  | FY500
4 | 174 | -1725 | -3675 | -0.01076 | -450 |  |  | FY500
4 | 175 | -1725 | -3525 | -0.01074 | -450 |  |  | FY500
4 | 176 | -1725 | -3375 | -0.01072 | -450 |  |  | FY500
4 | 177 | -1725 | -3225 | -0.0107 | -450 |  |  | FY500
4 | 178 | -1725 | -3075 | -0.01067 | -450 |  |  | FY500
4 | 179 | -1725 | -2925 | -0.01065 | -450 |  |  | FY500
4 | 180 | -1725 | -2775 | -0.01063 | -450 |  |  | FY500
4 | 181 | -1725 | -2625 | -0.0106 | -450 |  |  | FY500
4 | 182 | -1725 | -2475 | -0.01058 | -450 |  |  | FY500
4 | 183 | -1725 | -2325 | -0.01056 | -450 |  |  | FY500
4 | 184 | -1725 | -2175 | -0.01054 | -450 |  |  | FY500
4 | 185 | -1725 | -2025 | -0.01051 | -450 |  |  | FY500
4 | 186 | -1725 | -1875 | -0.01049 | -450 |  |  | FY500
4 | 187 | -1725 | -1725 | -0.01047 | -450 |  |  | FY500
4 | 188 | -1725 | -1575 | -0.01045 | -450 |  |  | FY500
4 | 189 | -1725 | -1425 | -0.01042 | -450 |  |  | FY500
4 | 190 | -1725 | -1275 | -0.0104 | -450 |  |  | FY500
4 | 191 | -1725 | -1125 | -0.01038 | -450 |  |  | FY500
4 | 192 | -1725 | -975 | -0.01036 | -450 |  |  | FY500
4 | 193 | -1725 | -225 | -0.01024 | -450 |  |  | FY500
4 | 194 | -1725 | -75 | -0.01022 | -450 |  |  | FY500
4 | 195 | -75 | -5850 | -0.005899 | -450 |  |  | FY500
4 | 196 | -225 | -5850 | -0.006371 | -450 |  |  | FY500
4 | 197 | -375 | -5850 | -0.006843 | -450 |  |  | FY500
4 | 198 | -525 | -5850 | -0.007315 | -450 |  |  | FY500
4 | 199 | -675 | -5850 | -0.007787 | -450 |  |  | FY500
4 | 200 | -825 | -5850 | -0.008259 | -450 |  |  | FY500
4 | 201 | -975 | -5850 | -0.008731 | -450 |  |  | FY500
4 | 202 | -1125 | -5850 | -0.009203 | -450 |  |  | FY500
4 | 203 | -1275 | -5850 | -0.009675 | -450 |  |  | FY500
4 | 204 | -2100 | -5850 | -0.01227 | -450 |  |  | FY500
4 | 205 | 2100 | 5325 | 0.002626 | 450 |  |  | FY500
4 | 206 | 1725 | 5325 | 0.001446 | 289.3 |  |  | FY500
4 | 207 | 2100 | 5175 | 0.002604 | 450 |  |  | FY500
4 | 208 | 1725 | 5175 | 0.001424 | 284.8 |  |  | FY500
4 | 209 | 2100 | 5025 | 0.002581 | 450 |  |  | FY500
4 | 210 | 1725 | 5025 | 0.001401 | 280.2 |  |  | FY500
4 | 211 | 2100 | 825 | 0.001949 | 389.7 |  |  | FY500
4 | 212 | 2100 | 675 | 0.001926 | 385.2 |  |  | FY500
4 | 213 | 2100 | 375 | 0.001881 | 376.2 |  |  | FY500
4 | 214 | 2100 | 525 | 0.001903 | 380.7 |  |  | FY500
4 | 215 | 1725 | 825 | 0.0007687 | 153.7 |  |  | FY500
4 | 216 | 1725 | 675 | 0.0007461 | 149.2 |  |  | FY500
4 | 217 | 1725 | 375 | 0.000701 | 140.2 |  |  | FY500
4 | 218 | 1725 | 525 | 0.0007236 | 144.7 |  |  | FY500
4 | 219 | 2100 | 4875 | 0.002558 | 450 |  |  | FY500
4 | 220 | 2100 | 4725 | 0.002536 | 450 |  |  | FY500
4 | 221 | 2100 | 4575 | 0.002513 | 450 |  |  | FY500
4 | 222 | 2100 | 4425 | 0.002491 | 450 |  |  | FY500
4 | 223 | 2100 | 4275 | 0.002468 | 450 |  |  | FY500
4 | 224 | 2100 | 4125 | 0.002445 | 450 |  |  | FY500
4 | 225 | 2100 | 3975 | 0.002423 | 450 |  |  | FY500
4 | 226 | 2100 | 3825 | 0.0024 | 450 |  |  | FY500
4 | 227 | 2100 | 3675 | 0.002378 | 450 |  |  | FY500
4 | 228 | 2100 | 3525 | 0.002355 | 450 |  |  | FY500
4 | 229 | 2100 | 3375 | 0.002333 | 450 |  |  | FY500
4 | 230 | 2100 | 3225 | 0.00231 | 450 |  |  | FY500
4 | 231 | 2100 | 3075 | 0.002287 | 450 |  |  | FY500
4 | 232 | 2100 | 2925 | 0.002265 | 450 |  |  | FY500
4 | 233 | 2100 | 2775 | 0.002242 | 448.4 |  |  | FY500
4 | 234 | 2100 | 2625 | 0.00222 | 443.9 |  |  | FY500
4 | 235 | 2100 | 2475 | 0.002197 | 439.4 |  |  | FY500
4 | 236 | 2100 | 2325 | 0.002174 | 434.9 |  |  | FY500
4 | 237 | 2100 | 2175 | 0.002152 | 430.4 |  |  | FY500
4 | 238 | 2100 | 2025 | 0.002129 | 425.8 |  |  | FY500
4 | 239 | 2100 | 1875 | 0.002107 | 421.3 |  |  | FY500
4 | 240 | 2100 | 1725 | 0.002084 | 416.8 |  |  | FY500
4 | 241 | 2100 | 1575 | 0.002061 | 412.3 |  |  | FY500
4 | 242 | 2100 | 1425 | 0.002039 | 407.8 |  |  | FY500
4 | 243 | 2100 | 1275 | 0.002016 | 403.3 |  |  | FY500
4 | 244 | 2100 | 1125 | 0.001994 | 398.7 |  |  | FY500
4 | 245 | 2100 | 975 | 0.001971 | 394.2 |  |  | FY500
4 | 246 | 2100 | 225 | 0.001858 | 371.6 |  |  | FY500
4 | 247 | 2100 | 75 | 0.001836 | 367.1 |  |  | FY500
4 | 248 | 1725 | 4875 | 0.001379 | 275.7 |  |  | FY500
4 | 249 | 1725 | 4725 | 0.001356 | 271.2 |  |  | FY500
4 | 250 | 1725 | 4575 | 0.001333 | 266.7 |  |  | FY500
4 | 251 | 1725 | 4425 | 0.001311 | 262.2 |  |  | FY500
4 | 252 | 1725 | 4275 | 0.001288 | 257.7 |  |  | FY500
4 | 253 | 1725 | 4125 | 0.001266 | 253.1 |  |  | FY500
4 | 254 | 1725 | 3975 | 0.001243 | 248.6 |  |  | FY500
4 | 255 | 1725 | 3825 | 0.001221 | 244.1 |  |  | FY500
4 | 256 | 1725 | 3675 | 0.001198 | 239.6 |  |  | FY500
4 | 257 | 1725 | 3525 | 0.001175 | 235.1 |  |  | FY500
4 | 258 | 1725 | 3375 | 0.001153 | 230.5 |  |  | FY500
4 | 259 | 1725 | 3225 | 0.00113 | 226 |  |  | FY500
4 | 260 | 1725 | 3075 | 0.001108 | 221.5 |  |  | FY500
4 | 261 | 1725 | 2925 | 0.001085 | 217 |  |  | FY500
4 | 262 | 1725 | 2775 | 0.001062 | 212.5 |  |  | FY500
4 | 263 | 1725 | 2625 | 0.00104 | 208 |  |  | FY500
4 | 264 | 1725 | 2475 | 0.001017 | 203.4 |  |  | FY500
4 | 265 | 1725 | 2325 | 0.0009946 | 198.9 |  |  | FY500
4 | 266 | 1725 | 2175 | 0.000972 | 194.4 |  |  | FY500
4 | 267 | 1725 | 2025 | 0.0009494 | 189.9 |  |  | FY500
4 | 268 | 1725 | 1875 | 0.0009268 | 185.4 |  |  | FY500
4 | 269 | 1725 | 1725 | 0.0009043 | 180.9 |  |  | FY500
4 | 270 | 1725 | 1575 | 0.0008817 | 176.3 |  |  | FY500
4 | 271 | 1725 | 1425 | 0.0008591 | 171.8 |  |  | FY500
4 | 272 | 1725 | 1275 | 0.0008365 | 167.3 |  |  | FY500
4 | 273 | 1725 | 1125 | 0.0008139 | 162.8 |  |  | FY500
4 | 274 | 1725 | 975 | 0.0007913 | 158.3 |  |  | FY500
4 | 275 | 1725 | 225 | 0.0006784 | 135.7 |  |  | FY500
4 | 276 | 1725 | 75 | 0.0006558 | 131.2 |  |  | FY500
4 | 277 | 2100 | 5725 | 0.002686 | 450 |  |  | FY500
4 | 278 | 2100 | 5600 | 0.002668 | 450 |  |  | FY500
4 | 279 | 1975 | 5850 | 0.002312 | 450 |  |  | FY500
4 | 280 | 1850 | 5850 | 0.001919 | 383.7 |  |  | FY500
4 | 281 | 2100 | 5475 | 0.002649 | 450 |  |  | FY500
4 | 282 | 1725 | 5475 | 0.001469 | 293.8 |  |  | FY500
4 | 283 | 1725 | 5850 | 0.001525 | 305.1 |  |  | FY500
4 | 284 | 1575 | 5475 | 0.0009971 | 199.4 |  |  | FY500
4 | 285 | 1575 | 5850 | 0.001054 | 210.7 |  |  | FY500
4 | 286 | 1425 | 5475 | 0.0005251 | 105 |  |  | FY500
4 | 287 | 1425 | 5850 | 0.0005816 | 116.3 |  |  | FY500
4 | 288 | 1275 | 5475 | 5.322e-05 | 10.64 |  |  | FY500
4 | 289 | 75 | 5475 | -0.003722 | -450 |  |  | FY500
4 | 290 | 225 | 5475 | -0.00325 | -450 |  |  | FY500
4 | 291 | 375 | 5475 | -0.002778 | -450 |  |  | FY500
4 | 292 | 525 | 5475 | -0.002306 | -450 |  |  | FY500
4 | 293 | 675 | 5475 | -0.001834 | -366.9 |  |  | FY500
4 | 294 | 825 | 5475 | -0.001363 | -272.5 |  |  | FY500
4 | 295 | 975 | 5475 | -0.0008906 | -178.1 |  |  | FY500
4 | 296 | 1125 | 5475 | -0.0004187 | -83.74 |  |  | FY500
4 | 297 | 75 | 5850 | -0.003666 | -450 |  |  | FY500
4 | 298 | 225 | 5850 | -0.003194 | -450 |  |  | FY500
4 | 299 | 375 | 5850 | -0.002722 | -450 |  |  | FY500
4 | 300 | 525 | 5850 | -0.00225 | -450 |  |  | FY500
4 | 301 | 675 | 5850 | -0.001778 | -355.6 |  |  | FY500
4 | 302 | 825 | 5850 | -0.001306 | -261.2 |  |  | FY500
4 | 303 | 975 | 5850 | -0.0008341 | -166.8 |  |  | FY500
4 | 304 | 1125 | 5850 | -0.0003622 | -72.44 |  |  | FY500
4 | 305 | 1275 | 5850 | 0.0001097 | 21.94 |  |  | FY500
4 | 306 | 2100 | 5850 | 0.002705 | 450 |  |  | FY500
4 | 307 | -2100 | 5725 | -0.01053 | -450 |  |  | FY500
4 | 308 | -2100 | 5600 | -0.01055 | -450 |  |  | FY500
4 | 309 | -1975 | 5850 | -0.01012 | -450 |  |  | FY500
4 | 310 | -1850 | 5850 | -0.009722 | -450 |  |  | FY500
4 | 311 | -2100 | 5475 | -0.01056 | -450 |  |  | FY500
4 | 312 | -2100 | 5325 | -0.01059 | -450 |  |  | FY500
4 | 313 | -1725 | 5325 | -0.009408 | -450 |  |  | FY500
4 | 314 | -2100 | 5175 | -0.01061 | -450 |  |  | FY500
4 | 315 | -1725 | 5175 | -0.00943 | -450 |  |  | FY500
4 | 316 | -2100 | 5025 | -0.01063 | -450 |  |  | FY500
4 | 317 | -1725 | 5025 | -0.009453 | -450 |  |  | FY500
4 | 318 | -1725 | 5475 | -0.009385 | -450 |  |  | FY500
4 | 319 | -1725 | 5850 | -0.009329 | -450 |  |  | FY500
4 | 320 | -1575 | 5475 | -0.008913 | -450 |  |  | FY500
4 | 321 | -1575 | 5850 | -0.008857 | -450 |  |  | FY500
4 | 322 | -1425 | 5475 | -0.008441 | -450 |  |  | FY500
4 | 323 | -1425 | 5850 | -0.008385 | -450 |  |  | FY500
4 | 324 | -1275 | 5475 | -0.007969 | -450 |  |  | FY500
4 | 325 | -2100 | 825 | -0.01127 | -450 |  |  | FY500
4 | 326 | -2100 | 675 | -0.01129 | -450 |  |  | FY500
4 | 327 | -2100 | 375 | -0.01133 | -450 |  |  | FY500
4 | 328 | -2100 | 525 | -0.01131 | -450 |  |  | FY500
4 | 329 | -1725 | 825 | -0.01009 | -450 |  |  | FY500
4 | 330 | -1725 | 675 | -0.01011 | -450 |  |  | FY500
4 | 331 | -1725 | 375 | -0.01015 | -450 |  |  | FY500
4 | 332 | -1725 | 525 | -0.01013 | -450 |  |  | FY500
4 | 333 | -2100 | 4875 | -0.01066 | -450 |  |  | FY500
4 | 334 | -2100 | 4725 | -0.01068 | -450 |  |  | FY500
4 | 335 | -2100 | 4575 | -0.0107 | -450 |  |  | FY500
4 | 336 | -2100 | 4425 | -0.01072 | -450 |  |  | FY500
4 | 337 | -2100 | 4275 | -0.01075 | -450 |  |  | FY500
4 | 338 | -2100 | 4125 | -0.01077 | -450 |  |  | FY500
4 | 339 | -2100 | 3975 | -0.01079 | -450 |  |  | FY500
4 | 340 | -2100 | 3825 | -0.01081 | -450 |  |  | FY500
4 | 341 | -2100 | 3675 | -0.01084 | -450 |  |  | FY500
4 | 342 | -2100 | 3525 | -0.01086 | -450 |  |  | FY500
4 | 343 | -2100 | 3375 | -0.01088 | -450 |  |  | FY500
4 | 344 | -2100 | 3225 | -0.0109 | -450 |  |  | FY500
4 | 345 | -2100 | 3075 | -0.01093 | -450 |  |  | FY500
4 | 346 | -2100 | 2925 | -0.01095 | -450 |  |  | FY500
4 | 347 | -2100 | 2775 | -0.01097 | -450 |  |  | FY500
4 | 348 | -2100 | 2625 | -0.01099 | -450 |  |  | FY500
4 | 349 | -2100 | 2475 | -0.01102 | -450 |  |  | FY500
4 | 350 | -2100 | 2325 | -0.01104 | -450 |  |  | FY500
4 | 351 | -2100 | 2175 | -0.01106 | -450 |  |  | FY500
4 | 352 | -2100 | 2025 | -0.01108 | -450 |  |  | FY500
4 | 353 | -2100 | 1875 | -0.01111 | -450 |  |  | FY500
4 | 354 | -2100 | 1725 | -0.01113 | -450 |  |  | FY500
4 | 355 | -2100 | 1575 | -0.01115 | -450 |  |  | FY500
4 | 356 | -2100 | 1425 | -0.01117 | -450 |  |  | FY500
4 | 357 | -2100 | 1275 | -0.0112 | -450 |  |  | FY500
4 | 358 | -2100 | 1125 | -0.01122 | -450 |  |  | FY500
4 | 359 | -2100 | 975 | -0.01124 | -450 |  |  | FY500
4 | 360 | -2100 | 225 | -0.01136 | -450 |  |  | FY500
4 | 361 | -2100 | 75 | -0.01138 | -450 |  |  | FY500
4 | 362 | -75 | 5475 | -0.004194 | -450 |  |  | FY500
4 | 363 | -225 | 5475 | -0.004666 | -450 |  |  | FY500
4 | 364 | -375 | 5475 | -0.005138 | -450 |  |  | FY500
4 | 365 | -525 | 5475 | -0.00561 | -450 |  |  | FY500
4 | 366 | -675 | 5475 | -0.006082 | -450 |  |  | FY500
4 | 367 | -825 | 5475 | -0.006554 | -450 |  |  | FY500
4 | 368 | -975 | 5475 | -0.007026 | -450 |  |  | FY500
4 | 369 | -1125 | 5475 | -0.007497 | -450 |  |  | FY500
4 | 370 | -1725 | 4875 | -0.009475 | -450 |  |  | FY500
4 | 371 | -1725 | 4725 | -0.009498 | -450 |  |  | FY500
4 | 372 | -1725 | 4575 | -0.009521 | -450 |  |  | FY500
4 | 373 | -1725 | 4425 | -0.009543 | -450 |  |  | FY500
4 | 374 | -1725 | 4275 | -0.009566 | -450 |  |  | FY500
4 | 375 | -1725 | 4125 | -0.009588 | -450 |  |  | FY500
4 | 376 | -1725 | 3975 | -0.009611 | -450 |  |  | FY500
4 | 377 | -1725 | 3825 | -0.009634 | -450 |  |  | FY500
4 | 378 | -1725 | 3675 | -0.009656 | -450 |  |  | FY500
4 | 379 | -1725 | 3525 | -0.009679 | -450 |  |  | FY500
4 | 380 | -1725 | 3375 | -0.009701 | -450 |  |  | FY500
4 | 381 | -1725 | 3225 | -0.009724 | -450 |  |  | FY500
4 | 382 | -1725 | 3075 | -0.009747 | -450 |  |  | FY500
4 | 383 | -1725 | 2925 | -0.009769 | -450 |  |  | FY500
4 | 384 | -1725 | 2775 | -0.009792 | -450 |  |  | FY500
4 | 385 | -1725 | 2625 | -0.009814 | -450 |  |  | FY500
4 | 386 | -1725 | 2475 | -0.009837 | -450 |  |  | FY500
4 | 387 | -1725 | 2325 | -0.009859 | -450 |  |  | FY500
4 | 388 | -1725 | 2175 | -0.009882 | -450 |  |  | FY500
4 | 389 | -1725 | 2025 | -0.009905 | -450 |  |  | FY500
4 | 390 | -1725 | 1875 | -0.009927 | -450 |  |  | FY500
4 | 391 | -1725 | 1725 | -0.00995 | -450 |  |  | FY500
4 | 392 | -1725 | 1575 | -0.009972 | -450 |  |  | FY500
4 | 393 | -1725 | 1425 | -0.009995 | -450 |  |  | FY500
4 | 394 | -1725 | 1275 | -0.01002 | -450 |  |  | FY500
4 | 395 | -1725 | 1125 | -0.01004 | -450 |  |  | FY500
4 | 396 | -1725 | 975 | -0.01006 | -450 |  |  | FY500
4 | 397 | -1725 | 225 | -0.01018 | -450 |  |  | FY500
4 | 398 | -1725 | 75 | -0.0102 | -450 |  |  | FY500
4 | 399 | -75 | 5850 | -0.004138 | -450 |  |  | FY500
4 | 400 | -225 | 5850 | -0.004609 | -450 |  |  | FY500
4 | 401 | -375 | 5850 | -0.005081 | -450 |  |  | FY500
4 | 402 | -525 | 5850 | -0.005553 | -450 |  |  | FY500
4 | 403 | -675 | 5850 | -0.006025 | -450 |  |  | FY500
4 | 404 | -825 | 5850 | -0.006497 | -450 |  |  | FY500
4 | 405 | -975 | 5850 | -0.006969 | -450 |  |  | FY500
4 | 406 | -1125 | 5850 | -0.007441 | -450 |  |  | FY500
4 | 407 | -1275 | 5850 | -0.007913 | -450 |  |  | FY500
4 | 408 | -2100 | 5850 | -0.01051 | -450 |  |  | FY500
5 | 1 | 2100 | -5325 | -0.0042 | -450 |  |  | FY500
5 | 2 | 1725 | -5325 | -0.0042 | -450 |  |  | FY500
5 | 3 | 2100 | -5175 | -0.004102 | -450 |  |  | FY500
5 | 4 | 1725 | -5175 | -0.004102 | -450 |  |  | FY500
5 | 5 | 2100 | -5025 | -0.004004 | -450 |  |  | FY500
5 | 6 | 1725 | -5025 | -0.004004 | -450 |  |  | FY500
5 | 7 | 2100 | -825 | -0.00126 | -251.9 |  |  | FY500
5 | 8 | 2100 | -675 | -0.001161 | -232.3 |  |  | FY500
5 | 9 | 2100 | -375 | -0.0009655 | -193.1 |  |  | FY500
5 | 10 | 2100 | -525 | -0.001063 | -212.7 |  |  | FY500
5 | 11 | 1725 | -825 | -0.00126 | -251.9 |  |  | FY500
5 | 12 | 1725 | -675 | -0.001161 | -232.3 |  |  | FY500
5 | 13 | 1725 | -375 | -0.0009655 | -193.1 |  |  | FY500
5 | 14 | 1725 | -525 | -0.001063 | -212.7 |  |  | FY500
5 | 15 | 2100 | -4875 | -0.003906 | -450 |  |  | FY500
5 | 16 | 2100 | -4725 | -0.003808 | -450 |  |  | FY500
5 | 17 | 2100 | -4575 | -0.00371 | -450 |  |  | FY500
5 | 18 | 2100 | -4425 | -0.003612 | -450 |  |  | FY500
5 | 19 | 2100 | -4275 | -0.003514 | -450 |  |  | FY500
5 | 20 | 2100 | -4125 | -0.003416 | -450 |  |  | FY500
5 | 21 | 2100 | -3975 | -0.003318 | -450 |  |  | FY500
5 | 22 | 2100 | -3825 | -0.00322 | -450 |  |  | FY500
5 | 23 | 2100 | -3675 | -0.003122 | -450 |  |  | FY500
5 | 24 | 2100 | -3525 | -0.003024 | -450 |  |  | FY500
5 | 25 | 2100 | -3375 | -0.002926 | -450 |  |  | FY500
5 | 26 | 2100 | -3225 | -0.002828 | -450 |  |  | FY500
5 | 27 | 2100 | -3075 | -0.00273 | -450 |  |  | FY500
5 | 28 | 2100 | -2925 | -0.002632 | -450 |  |  | FY500
5 | 29 | 2100 | -2775 | -0.002534 | -450 |  |  | FY500
5 | 30 | 2100 | -2625 | -0.002436 | -450 |  |  | FY500
5 | 31 | 2100 | -2475 | -0.002338 | -450 |  |  | FY500
5 | 32 | 2100 | -2325 | -0.00224 | -447.9 |  |  | FY500
5 | 33 | 2100 | -2175 | -0.002142 | -428.3 |  |  | FY500
5 | 34 | 2100 | -2025 | -0.002044 | -408.7 |  |  | FY500
5 | 35 | 2100 | -1875 | -0.001946 | -389.1 |  |  | FY500
5 | 36 | 2100 | -1725 | -0.001848 | -369.5 |  |  | FY500
5 | 37 | 2100 | -1575 | -0.00175 | -349.9 |  |  | FY500
5 | 38 | 2100 | -1425 | -0.001652 | -330.3 |  |  | FY500
5 | 39 | 2100 | -1275 | -0.001554 | -310.7 |  |  | FY500
5 | 40 | 2100 | -1125 | -0.001456 | -291.1 |  |  | FY500
5 | 41 | 2100 | -975 | -0.001358 | -271.5 |  |  | FY500
5 | 42 | 2100 | -225 | -0.0008675 | -173.5 |  |  | FY500
5 | 43 | 2100 | -75 | -0.0007695 | -153.9 |  |  | FY500
5 | 44 | 1725 | -4875 | -0.003906 | -450 |  |  | FY500
5 | 45 | 1725 | -4725 | -0.003808 | -450 |  |  | FY500
5 | 46 | 1725 | -4575 | -0.00371 | -450 |  |  | FY500
5 | 47 | 1725 | -4425 | -0.003612 | -450 |  |  | FY500
5 | 48 | 1725 | -4275 | -0.003514 | -450 |  |  | FY500
5 | 49 | 1725 | -4125 | -0.003416 | -450 |  |  | FY500
5 | 50 | 1725 | -3975 | -0.003318 | -450 |  |  | FY500
5 | 51 | 1725 | -3825 | -0.00322 | -450 |  |  | FY500
5 | 52 | 1725 | -3675 | -0.003122 | -450 |  |  | FY500
5 | 53 | 1725 | -3525 | -0.003024 | -450 |  |  | FY500
5 | 54 | 1725 | -3375 | -0.002926 | -450 |  |  | FY500
5 | 55 | 1725 | -3225 | -0.002828 | -450 |  |  | FY500
5 | 56 | 1725 | -3075 | -0.00273 | -450 |  |  | FY500
5 | 57 | 1725 | -2925 | -0.002632 | -450 |  |  | FY500
5 | 58 | 1725 | -2775 | -0.002534 | -450 |  |  | FY500
5 | 59 | 1725 | -2625 | -0.002436 | -450 |  |  | FY500
5 | 60 | 1725 | -2475 | -0.002338 | -450 |  |  | FY500
5 | 61 | 1725 | -2325 | -0.00224 | -447.9 |  |  | FY500
5 | 62 | 1725 | -2175 | -0.002142 | -428.3 |  |  | FY500
5 | 63 | 1725 | -2025 | -0.002044 | -408.7 |  |  | FY500
5 | 64 | 1725 | -1875 | -0.001946 | -389.1 |  |  | FY500
5 | 65 | 1725 | -1725 | -0.001848 | -369.5 |  |  | FY500
5 | 66 | 1725 | -1575 | -0.00175 | -349.9 |  |  | FY500
5 | 67 | 1725 | -1425 | -0.001652 | -330.3 |  |  | FY500
5 | 68 | 1725 | -1275 | -0.001554 | -310.7 |  |  | FY500
5 | 69 | 1725 | -1125 | -0.001456 | -291.1 |  |  | FY500
5 | 70 | 1725 | -975 | -0.001358 | -271.5 |  |  | FY500
5 | 71 | 1725 | -225 | -0.0008675 | -173.5 |  |  | FY500
5 | 72 | 1725 | -75 | -0.0007695 | -153.9 |  |  | FY500
5 | 73 | 2100 | -5725 | -0.004461 | -450 |  |  | FY500
5 | 74 | 2100 | -5600 | -0.00438 | -450 |  |  | FY500
5 | 75 | 1975 | -5850 | -0.004543 | -450 |  |  | FY500
5 | 76 | 1850 | -5850 | -0.004543 | -450 |  |  | FY500
5 | 77 | 2100 | -5475 | -0.004298 | -450 |  |  | FY500
5 | 78 | 1725 | -5475 | -0.004298 | -450 |  |  | FY500
5 | 79 | 1725 | -5850 | -0.004543 | -450 |  |  | FY500
5 | 80 | 1575 | -5475 | -0.004298 | -450 |  |  | FY500
5 | 81 | 1575 | -5850 | -0.004543 | -450 |  |  | FY500
5 | 82 | 1425 | -5475 | -0.004298 | -450 |  |  | FY500
5 | 83 | 1425 | -5850 | -0.004543 | -450 |  |  | FY500
5 | 84 | 1275 | -5475 | -0.004298 | -450 |  |  | FY500
5 | 85 | 75 | -5475 | -0.004298 | -450 |  |  | FY500
5 | 86 | 225 | -5475 | -0.004298 | -450 |  |  | FY500
5 | 87 | 375 | -5475 | -0.004298 | -450 |  |  | FY500
5 | 88 | 525 | -5475 | -0.004298 | -450 |  |  | FY500
5 | 89 | 675 | -5475 | -0.004298 | -450 |  |  | FY500
5 | 90 | 825 | -5475 | -0.004298 | -450 |  |  | FY500
5 | 91 | 975 | -5475 | -0.004298 | -450 |  |  | FY500
5 | 92 | 1125 | -5475 | -0.004298 | -450 |  |  | FY500
5 | 93 | 75 | -5850 | -0.004543 | -450 |  |  | FY500
5 | 94 | 225 | -5850 | -0.004543 | -450 |  |  | FY500
5 | 95 | 375 | -5850 | -0.004543 | -450 |  |  | FY500
5 | 96 | 525 | -5850 | -0.004543 | -450 |  |  | FY500
5 | 97 | 675 | -5850 | -0.004543 | -450 |  |  | FY500
5 | 98 | 825 | -5850 | -0.004543 | -450 |  |  | FY500
5 | 99 | 975 | -5850 | -0.004543 | -450 |  |  | FY500
5 | 100 | 1125 | -5850 | -0.004543 | -450 |  |  | FY500
5 | 101 | 1275 | -5850 | -0.004543 | -450 |  |  | FY500
5 | 102 | 2100 | -5850 | -0.004543 | -450 |  |  | FY500
5 | 103 | -2100 | -5725 | -0.004461 | -450 |  |  | FY500
5 | 104 | -2100 | -5600 | -0.00438 | -450 |  |  | FY500
5 | 105 | -1975 | -5850 | -0.004543 | -450 |  |  | FY500
5 | 106 | -1850 | -5850 | -0.004543 | -450 |  |  | FY500
5 | 107 | -2100 | -5475 | -0.004298 | -450 |  |  | FY500
5 | 108 | -2100 | -5325 | -0.0042 | -450 |  |  | FY500
5 | 109 | -1725 | -5325 | -0.0042 | -450 |  |  | FY500
5 | 110 | -2100 | -5175 | -0.004102 | -450 |  |  | FY500
5 | 111 | -1725 | -5175 | -0.004102 | -450 |  |  | FY500
5 | 112 | -2100 | -5025 | -0.004004 | -450 |  |  | FY500
5 | 113 | -1725 | -5025 | -0.004004 | -450 |  |  | FY500
5 | 114 | -1725 | -5475 | -0.004298 | -450 |  |  | FY500
5 | 115 | -1725 | -5850 | -0.004543 | -450 |  |  | FY500
5 | 116 | -1575 | -5475 | -0.004298 | -450 |  |  | FY500
5 | 117 | -1575 | -5850 | -0.004543 | -450 |  |  | FY500
5 | 118 | -1425 | -5475 | -0.004298 | -450 |  |  | FY500
5 | 119 | -1425 | -5850 | -0.004543 | -450 |  |  | FY500
5 | 120 | -1275 | -5475 | -0.004298 | -450 |  |  | FY500
5 | 121 | -2100 | -825 | -0.00126 | -251.9 |  |  | FY500
5 | 122 | -2100 | -675 | -0.001161 | -232.3 |  |  | FY500
5 | 123 | -2100 | -375 | -0.0009655 | -193.1 |  |  | FY500
5 | 124 | -2100 | -525 | -0.001063 | -212.7 |  |  | FY500
5 | 125 | -1725 | -825 | -0.00126 | -251.9 |  |  | FY500
5 | 126 | -1725 | -675 | -0.001161 | -232.3 |  |  | FY500
5 | 127 | -1725 | -375 | -0.0009655 | -193.1 |  |  | FY500
5 | 128 | -1725 | -525 | -0.001063 | -212.7 |  |  | FY500
5 | 129 | -2100 | -4875 | -0.003906 | -450 |  |  | FY500
5 | 130 | -2100 | -4725 | -0.003808 | -450 |  |  | FY500
5 | 131 | -2100 | -4575 | -0.00371 | -450 |  |  | FY500
5 | 132 | -2100 | -4425 | -0.003612 | -450 |  |  | FY500
5 | 133 | -2100 | -4275 | -0.003514 | -450 |  |  | FY500
5 | 134 | -2100 | -4125 | -0.003416 | -450 |  |  | FY500
5 | 135 | -2100 | -3975 | -0.003318 | -450 |  |  | FY500
5 | 136 | -2100 | -3825 | -0.00322 | -450 |  |  | FY500
5 | 137 | -2100 | -3675 | -0.003122 | -450 |  |  | FY500
5 | 138 | -2100 | -3525 | -0.003024 | -450 |  |  | FY500
5 | 139 | -2100 | -3375 | -0.002926 | -450 |  |  | FY500
5 | 140 | -2100 | -3225 | -0.002828 | -450 |  |  | FY500
5 | 141 | -2100 | -3075 | -0.00273 | -450 |  |  | FY500
5 | 142 | -2100 | -2925 | -0.002632 | -450 |  |  | FY500
5 | 143 | -2100 | -2775 | -0.002534 | -450 |  |  | FY500
5 | 144 | -2100 | -2625 | -0.002436 | -450 |  |  | FY500
5 | 145 | -2100 | -2475 | -0.002338 | -450 |  |  | FY500
5 | 146 | -2100 | -2325 | -0.00224 | -447.9 |  |  | FY500
5 | 147 | -2100 | -2175 | -0.002142 | -428.3 |  |  | FY500
5 | 148 | -2100 | -2025 | -0.002044 | -408.7 |  |  | FY500
5 | 149 | -2100 | -1875 | -0.001946 | -389.1 |  |  | FY500
5 | 150 | -2100 | -1725 | -0.001848 | -369.5 |  |  | FY500
5 | 151 | -2100 | -1575 | -0.00175 | -349.9 |  |  | FY500
5 | 152 | -2100 | -1425 | -0.001652 | -330.3 |  |  | FY500
5 | 153 | -2100 | -1275 | -0.001554 | -310.7 |  |  | FY500
5 | 154 | -2100 | -1125 | -0.001456 | -291.1 |  |  | FY500
5 | 155 | -2100 | -975 | -0.001358 | -271.5 |  |  | FY500
5 | 156 | -2100 | -225 | -0.0008675 | -173.5 |  |  | FY500
5 | 157 | -2100 | -75 | -0.0007695 | -153.9 |  |  | FY500
5 | 158 | -75 | -5475 | -0.004298 | -450 |  |  | FY500
5 | 159 | -225 | -5475 | -0.004298 | -450 |  |  | FY500
5 | 160 | -375 | -5475 | -0.004298 | -450 |  |  | FY500
5 | 161 | -525 | -5475 | -0.004298 | -450 |  |  | FY500
5 | 162 | -675 | -5475 | -0.004298 | -450 |  |  | FY500
5 | 163 | -825 | -5475 | -0.004298 | -450 |  |  | FY500
5 | 164 | -975 | -5475 | -0.004298 | -450 |  |  | FY500
5 | 165 | -1125 | -5475 | -0.004298 | -450 |  |  | FY500
5 | 166 | -1725 | -4875 | -0.003906 | -450 |  |  | FY500
5 | 167 | -1725 | -4725 | -0.003808 | -450 |  |  | FY500
5 | 168 | -1725 | -4575 | -0.00371 | -450 |  |  | FY500
5 | 169 | -1725 | -4425 | -0.003612 | -450 |  |  | FY500
5 | 170 | -1725 | -4275 | -0.003514 | -450 |  |  | FY500
5 | 171 | -1725 | -4125 | -0.003416 | -450 |  |  | FY500
5 | 172 | -1725 | -3975 | -0.003318 | -450 |  |  | FY500
5 | 173 | -1725 | -3825 | -0.00322 | -450 |  |  | FY500
5 | 174 | -1725 | -3675 | -0.003122 | -450 |  |  | FY500
5 | 175 | -1725 | -3525 | -0.003024 | -450 |  |  | FY500
5 | 176 | -1725 | -3375 | -0.002926 | -450 |  |  | FY500
5 | 177 | -1725 | -3225 | -0.002828 | -450 |  |  | FY500
5 | 178 | -1725 | -3075 | -0.00273 | -450 |  |  | FY500
5 | 179 | -1725 | -2925 | -0.002632 | -450 |  |  | FY500
5 | 180 | -1725 | -2775 | -0.002534 | -450 |  |  | FY500
5 | 181 | -1725 | -2625 | -0.002436 | -450 |  |  | FY500
5 | 182 | -1725 | -2475 | -0.002338 | -450 |  |  | FY500
5 | 183 | -1725 | -2325 | -0.00224 | -447.9 |  |  | FY500
5 | 184 | -1725 | -2175 | -0.002142 | -428.3 |  |  | FY500
5 | 185 | -1725 | -2025 | -0.002044 | -408.7 |  |  | FY500
5 | 186 | -1725 | -1875 | -0.001946 | -389.1 |  |  | FY500
5 | 187 | -1725 | -1725 | -0.001848 | -369.5 |  |  | FY500
5 | 188 | -1725 | -1575 | -0.00175 | -349.9 |  |  | FY500
5 | 189 | -1725 | -1425 | -0.001652 | -330.3 |  |  | FY500
5 | 190 | -1725 | -1275 | -0.001554 | -310.7 |  |  | FY500
5 | 191 | -1725 | -1125 | -0.001456 | -291.1 |  |  | FY500
5 | 192 | -1725 | -975 | -0.001358 | -271.5 |  |  | FY500
5 | 193 | -1725 | -225 | -0.0008675 | -173.5 |  |  | FY500
5 | 194 | -1725 | -75 | -0.0007695 | -153.9 |  |  | FY500
5 | 195 | -75 | -5850 | -0.004543 | -450 |  |  | FY500
5 | 196 | -225 | -5850 | -0.004543 | -450 |  |  | FY500
5 | 197 | -375 | -5850 | -0.004543 | -450 |  |  | FY500
5 | 198 | -525 | -5850 | -0.004543 | -450 |  |  | FY500
5 | 199 | -675 | -5850 | -0.004543 | -450 |  |  | FY500
5 | 200 | -825 | -5850 | -0.004543 | -450 |  |  | FY500
5 | 201 | -975 | -5850 | -0.004543 | -450 |  |  | FY500
5 | 202 | -1125 | -5850 | -0.004543 | -450 |  |  | FY500
5 | 203 | -1275 | -5850 | -0.004543 | -450 |  |  | FY500
5 | 204 | -2100 | -5850 | -0.004543 | -450 |  |  | FY500
5 | 205 | 2100 | 5325 | 0.002759 | 450 |  |  | FY500
5 | 206 | 1725 | 5325 | 0.002759 | 450 |  |  | FY500
5 | 207 | 2100 | 5175 | 0.002661 | 450 |  |  | FY500
5 | 208 | 1725 | 5175 | 0.002661 | 450 |  |  | FY500
5 | 209 | 2100 | 5025 | 0.002563 | 450 |  |  | FY500
5 | 210 | 1725 | 5025 | 0.002563 | 450 |  |  | FY500
5 | 211 | 2100 | 825 | -0.0001814 | -36.28 |  |  | FY500
5 | 212 | 2100 | 675 | -0.0002794 | -55.88 |  |  | FY500
5 | 213 | 2100 | 375 | -0.0004754 | -95.08 |  |  | FY500
5 | 214 | 2100 | 525 | -0.0003774 | -75.48 |  |  | FY500
5 | 215 | 1725 | 825 | -0.0001814 | -36.28 |  |  | FY500
5 | 216 | 1725 | 675 | -0.0002794 | -55.88 |  |  | FY500
5 | 217 | 1725 | 375 | -0.0004754 | -95.08 |  |  | FY500
5 | 218 | 1725 | 525 | -0.0003774 | -75.48 |  |  | FY500
5 | 219 | 2100 | 4875 | 0.002465 | 450 |  |  | FY500
5 | 220 | 2100 | 4725 | 0.002367 | 450 |  |  | FY500
5 | 221 | 2100 | 4575 | 0.002269 | 450 |  |  | FY500
5 | 222 | 2100 | 4425 | 0.002171 | 434.2 |  |  | FY500
5 | 223 | 2100 | 4275 | 0.002073 | 414.6 |  |  | FY500
5 | 224 | 2100 | 4125 | 0.001975 | 395 |  |  | FY500
5 | 225 | 2100 | 3975 | 0.001877 | 375.4 |  |  | FY500
5 | 226 | 2100 | 3825 | 0.001779 | 355.8 |  |  | FY500
5 | 227 | 2100 | 3675 | 0.001681 | 336.2 |  |  | FY500
5 | 228 | 2100 | 3525 | 0.001583 | 316.6 |  |  | FY500
5 | 229 | 2100 | 3375 | 0.001485 | 297 |  |  | FY500
5 | 230 | 2100 | 3225 | 0.001387 | 277.4 |  |  | FY500
5 | 231 | 2100 | 3075 | 0.001289 | 257.8 |  |  | FY500
5 | 232 | 2100 | 2925 | 0.001191 | 238.2 |  |  | FY500
5 | 233 | 2100 | 2775 | 0.001093 | 218.6 |  |  | FY500
5 | 234 | 2100 | 2625 | 0.0009947 | 198.9 |  |  | FY500
5 | 235 | 2100 | 2475 | 0.0008967 | 179.3 |  |  | FY500
5 | 236 | 2100 | 2325 | 0.0007987 | 159.7 |  |  | FY500
5 | 237 | 2100 | 2175 | 0.0007007 | 140.1 |  |  | FY500
5 | 238 | 2100 | 2025 | 0.0006027 | 120.5 |  |  | FY500
5 | 239 | 2100 | 1875 | 0.0005047 | 100.9 |  |  | FY500
5 | 240 | 2100 | 1725 | 0.0004067 | 81.34 |  |  | FY500
5 | 241 | 2100 | 1575 | 0.0003087 | 61.73 |  |  | FY500
5 | 242 | 2100 | 1425 | 0.0002107 | 42.13 |  |  | FY500
5 | 243 | 2100 | 1275 | 0.0001126 | 22.53 |  |  | FY500
5 | 244 | 2100 | 1125 | 1.464e-05 | 2.927 |  |  | FY500
5 | 245 | 2100 | 975 | -8.337e-05 | -16.67 |  |  | FY500
5 | 246 | 2100 | 225 | -0.0005734 | -114.7 |  |  | FY500
5 | 247 | 2100 | 75 | -0.0006714 | -134.3 |  |  | FY500
5 | 248 | 1725 | 4875 | 0.002465 | 450 |  |  | FY500
5 | 249 | 1725 | 4725 | 0.002367 | 450 |  |  | FY500
5 | 250 | 1725 | 4575 | 0.002269 | 450 |  |  | FY500
5 | 251 | 1725 | 4425 | 0.002171 | 434.2 |  |  | FY500
5 | 252 | 1725 | 4275 | 0.002073 | 414.6 |  |  | FY500
5 | 253 | 1725 | 4125 | 0.001975 | 395 |  |  | FY500
5 | 254 | 1725 | 3975 | 0.001877 | 375.4 |  |  | FY500
5 | 255 | 1725 | 3825 | 0.001779 | 355.8 |  |  | FY500
5 | 256 | 1725 | 3675 | 0.001681 | 336.2 |  |  | FY500
5 | 257 | 1725 | 3525 | 0.001583 | 316.6 |  |  | FY500
5 | 258 | 1725 | 3375 | 0.001485 | 297 |  |  | FY500
5 | 259 | 1725 | 3225 | 0.001387 | 277.4 |  |  | FY500
5 | 260 | 1725 | 3075 | 0.001289 | 257.8 |  |  | FY500
5 | 261 | 1725 | 2925 | 0.001191 | 238.2 |  |  | FY500
5 | 262 | 1725 | 2775 | 0.001093 | 218.6 |  |  | FY500
5 | 263 | 1725 | 2625 | 0.0009947 | 198.9 |  |  | FY500
5 | 264 | 1725 | 2475 | 0.0008967 | 179.3 |  |  | FY500
5 | 265 | 1725 | 2325 | 0.0007987 | 159.7 |  |  | FY500
5 | 266 | 1725 | 2175 | 0.0007007 | 140.1 |  |  | FY500
5 | 267 | 1725 | 2025 | 0.0006027 | 120.5 |  |  | FY500
5 | 268 | 1725 | 1875 | 0.0005047 | 100.9 |  |  | FY500
5 | 269 | 1725 | 1725 | 0.0004067 | 81.34 |  |  | FY500
5 | 270 | 1725 | 1575 | 0.0003087 | 61.73 |  |  | FY500
5 | 271 | 1725 | 1425 | 0.0002107 | 42.13 |  |  | FY500
5 | 272 | 1725 | 1275 | 0.0001126 | 22.53 |  |  | FY500
5 | 273 | 1725 | 1125 | 1.464e-05 | 2.927 |  |  | FY500
5 | 274 | 1725 | 975 | -8.337e-05 | -16.67 |  |  | FY500
5 | 275 | 1725 | 225 | -0.0005734 | -114.7 |  |  | FY500
5 | 276 | 1725 | 75 | -0.0006714 | -134.3 |  |  | FY500
5 | 277 | 2100 | 5725 | 0.00302 | 450 |  |  | FY500
5 | 278 | 2100 | 5600 | 0.002939 | 450 |  |  | FY500
5 | 279 | 1975 | 5850 | 0.003102 | 450 |  |  | FY500
5 | 280 | 1850 | 5850 | 0.003102 | 450 |  |  | FY500
5 | 281 | 2100 | 5475 | 0.002857 | 450 |  |  | FY500
5 | 282 | 1725 | 5475 | 0.002857 | 450 |  |  | FY500
5 | 283 | 1725 | 5850 | 0.003102 | 450 |  |  | FY500
5 | 284 | 1575 | 5475 | 0.002857 | 450 |  |  | FY500
5 | 285 | 1575 | 5850 | 0.003102 | 450 |  |  | FY500
5 | 286 | 1425 | 5475 | 0.002857 | 450 |  |  | FY500
5 | 287 | 1425 | 5850 | 0.003102 | 450 |  |  | FY500
5 | 288 | 1275 | 5475 | 0.002857 | 450 |  |  | FY500
5 | 289 | 75 | 5475 | 0.002857 | 450 |  |  | FY500
5 | 290 | 225 | 5475 | 0.002857 | 450 |  |  | FY500
5 | 291 | 375 | 5475 | 0.002857 | 450 |  |  | FY500
5 | 292 | 525 | 5475 | 0.002857 | 450 |  |  | FY500
5 | 293 | 675 | 5475 | 0.002857 | 450 |  |  | FY500
5 | 294 | 825 | 5475 | 0.002857 | 450 |  |  | FY500
5 | 295 | 975 | 5475 | 0.002857 | 450 |  |  | FY500
5 | 296 | 1125 | 5475 | 0.002857 | 450 |  |  | FY500
5 | 297 | 75 | 5850 | 0.003102 | 450 |  |  | FY500
5 | 298 | 225 | 5850 | 0.003102 | 450 |  |  | FY500
5 | 299 | 375 | 5850 | 0.003102 | 450 |  |  | FY500
5 | 300 | 525 | 5850 | 0.003102 | 450 |  |  | FY500
5 | 301 | 675 | 5850 | 0.003102 | 450 |  |  | FY500
5 | 302 | 825 | 5850 | 0.003102 | 450 |  |  | FY500
5 | 303 | 975 | 5850 | 0.003102 | 450 |  |  | FY500
5 | 304 | 1125 | 5850 | 0.003102 | 450 |  |  | FY500
5 | 305 | 1275 | 5850 | 0.003102 | 450 |  |  | FY500
5 | 306 | 2100 | 5850 | 0.003102 | 450 |  |  | FY500
5 | 307 | -2100 | 5725 | 0.00302 | 450 |  |  | FY500
5 | 308 | -2100 | 5600 | 0.002939 | 450 |  |  | FY500
5 | 309 | -1975 | 5850 | 0.003102 | 450 |  |  | FY500
5 | 310 | -1850 | 5850 | 0.003102 | 450 |  |  | FY500
5 | 311 | -2100 | 5475 | 0.002857 | 450 |  |  | FY500
5 | 312 | -2100 | 5325 | 0.002759 | 450 |  |  | FY500
5 | 313 | -1725 | 5325 | 0.002759 | 450 |  |  | FY500
5 | 314 | -2100 | 5175 | 0.002661 | 450 |  |  | FY500
5 | 315 | -1725 | 5175 | 0.002661 | 450 |  |  | FY500
5 | 316 | -2100 | 5025 | 0.002563 | 450 |  |  | FY500
5 | 317 | -1725 | 5025 | 0.002563 | 450 |  |  | FY500
5 | 318 | -1725 | 5475 | 0.002857 | 450 |  |  | FY500
5 | 319 | -1725 | 5850 | 0.003102 | 450 |  |  | FY500
5 | 320 | -1575 | 5475 | 0.002857 | 450 |  |  | FY500
5 | 321 | -1575 | 5850 | 0.003102 | 450 |  |  | FY500
5 | 322 | -1425 | 5475 | 0.002857 | 450 |  |  | FY500
5 | 323 | -1425 | 5850 | 0.003102 | 450 |  |  | FY500
5 | 324 | -1275 | 5475 | 0.002857 | 450 |  |  | FY500
5 | 325 | -2100 | 825 | -0.0001814 | -36.28 |  |  | FY500
5 | 326 | -2100 | 675 | -0.0002794 | -55.88 |  |  | FY500
5 | 327 | -2100 | 375 | -0.0004754 | -95.08 |  |  | FY500
5 | 328 | -2100 | 525 | -0.0003774 | -75.48 |  |  | FY500
5 | 329 | -1725 | 825 | -0.0001814 | -36.28 |  |  | FY500
5 | 330 | -1725 | 675 | -0.0002794 | -55.88 |  |  | FY500
5 | 331 | -1725 | 375 | -0.0004754 | -95.08 |  |  | FY500
5 | 332 | -1725 | 525 | -0.0003774 | -75.48 |  |  | FY500
5 | 333 | -2100 | 4875 | 0.002465 | 450 |  |  | FY500
5 | 334 | -2100 | 4725 | 0.002367 | 450 |  |  | FY500
5 | 335 | -2100 | 4575 | 0.002269 | 450 |  |  | FY500
5 | 336 | -2100 | 4425 | 0.002171 | 434.2 |  |  | FY500
5 | 337 | -2100 | 4275 | 0.002073 | 414.6 |  |  | FY500
5 | 338 | -2100 | 4125 | 0.001975 | 395 |  |  | FY500
5 | 339 | -2100 | 3975 | 0.001877 | 375.4 |  |  | FY500
5 | 340 | -2100 | 3825 | 0.001779 | 355.8 |  |  | FY500
5 | 341 | -2100 | 3675 | 0.001681 | 336.2 |  |  | FY500
5 | 342 | -2100 | 3525 | 0.001583 | 316.6 |  |  | FY500
5 | 343 | -2100 | 3375 | 0.001485 | 297 |  |  | FY500
5 | 344 | -2100 | 3225 | 0.001387 | 277.4 |  |  | FY500
5 | 345 | -2100 | 3075 | 0.001289 | 257.8 |  |  | FY500
5 | 346 | -2100 | 2925 | 0.001191 | 238.2 |  |  | FY500
5 | 347 | -2100 | 2775 | 0.001093 | 218.6 |  |  | FY500
5 | 348 | -2100 | 2625 | 0.0009947 | 198.9 |  |  | FY500
5 | 349 | -2100 | 2475 | 0.0008967 | 179.3 |  |  | FY500
5 | 350 | -2100 | 2325 | 0.0007987 | 159.7 |  |  | FY500
5 | 351 | -2100 | 2175 | 0.0007007 | 140.1 |  |  | FY500
5 | 352 | -2100 | 2025 | 0.0006027 | 120.5 |  |  | FY500
5 | 353 | -2100 | 1875 | 0.0005047 | 100.9 |  |  | FY500
5 | 354 | -2100 | 1725 | 0.0004067 | 81.34 |  |  | FY500
5 | 355 | -2100 | 1575 | 0.0003087 | 61.73 |  |  | FY500
5 | 356 | -2100 | 1425 | 0.0002107 | 42.13 |  |  | FY500
5 | 357 | -2100 | 1275 | 0.0001126 | 22.53 |  |  | FY500
5 | 358 | -2100 | 1125 | 1.464e-05 | 2.927 |  |  | FY500
5 | 359 | -2100 | 975 | -8.337e-05 | -16.67 |  |  | FY500
5 | 360 | -2100 | 225 | -0.0005734 | -114.7 |  |  | FY500
5 | 361 | -2100 | 75 | -0.0006714 | -134.3 |  |  | FY500
5 | 362 | -75 | 5475 | 0.002857 | 450 |  |  | FY500
5 | 363 | -225 | 5475 | 0.002857 | 450 |  |  | FY500
5 | 364 | -375 | 5475 | 0.002857 | 450 |  |  | FY500
5 | 365 | -525 | 5475 | 0.002857 | 450 |  |  | FY500
5 | 366 | -675 | 5475 | 0.002857 | 450 |  |  | FY500
5 | 367 | -825 | 5475 | 0.002857 | 450 |  |  | FY500
5 | 368 | -975 | 5475 | 0.002857 | 450 |  |  | FY500
5 | 369 | -1125 | 5475 | 0.002857 | 450 |  |  | FY500
5 | 370 | -1725 | 4875 | 0.002465 | 450 |  |  | FY500
5 | 371 | -1725 | 4725 | 0.002367 | 450 |  |  | FY500
5 | 372 | -1725 | 4575 | 0.002269 | 450 |  |  | FY500
5 | 373 | -1725 | 4425 | 0.002171 | 434.2 |  |  | FY500
5 | 374 | -1725 | 4275 | 0.002073 | 414.6 |  |  | FY500
5 | 375 | -1725 | 4125 | 0.001975 | 395 |  |  | FY500
5 | 376 | -1725 | 3975 | 0.001877 | 375.4 |  |  | FY500
5 | 377 | -1725 | 3825 | 0.001779 | 355.8 |  |  | FY500
5 | 378 | -1725 | 3675 | 0.001681 | 336.2 |  |  | FY500
5 | 379 | -1725 | 3525 | 0.001583 | 316.6 |  |  | FY500
5 | 380 | -1725 | 3375 | 0.001485 | 297 |  |  | FY500
5 | 381 | -1725 | 3225 | 0.001387 | 277.4 |  |  | FY500
5 | 382 | -1725 | 3075 | 0.001289 | 257.8 |  |  | FY500
5 | 383 | -1725 | 2925 | 0.001191 | 238.2 |  |  | FY500
5 | 384 | -1725 | 2775 | 0.001093 | 218.6 |  |  | FY500
5 | 385 | -1725 | 2625 | 0.0009947 | 198.9 |  |  | FY500
5 | 386 | -1725 | 2475 | 0.0008967 | 179.3 |  |  | FY500
5 | 387 | -1725 | 2325 | 0.0007987 | 159.7 |  |  | FY500
5 | 388 | -1725 | 2175 | 0.0007007 | 140.1 |  |  | FY500
5 | 389 | -1725 | 2025 | 0.0006027 | 120.5 |  |  | FY500
5 | 390 | -1725 | 1875 | 0.0005047 | 100.9 |  |  | FY500
5 | 391 | -1725 | 1725 | 0.0004067 | 81.34 |  |  | FY500
5 | 392 | -1725 | 1575 | 0.0003087 | 61.73 |  |  | FY500
5 | 393 | -1725 | 1425 | 0.0002107 | 42.13 |  |  | FY500
5 | 394 | -1725 | 1275 | 0.0001126 | 22.53 |  |  | FY500
5 | 395 | -1725 | 1125 | 1.464e-05 | 2.927 |  |  | FY500
5 | 396 | -1725 | 975 | -8.337e-05 | -16.67 |  |  | FY500
5 | 397 | -1725 | 225 | -0.0005734 | -114.7 |  |  | FY500
5 | 398 | -1725 | 75 | -0.0006714 | -134.3 |  |  | FY500
5 | 399 | -75 | 5850 | 0.003102 | 450 |  |  | FY500
5 | 400 | -225 | 5850 | 0.003102 | 450 |  |  | FY500
5 | 401 | -375 | 5850 | 0.003102 | 450 |  |  | FY500
5 | 402 | -525 | 5850 | 0.003102 | 450 |  |  | FY500
5 | 403 | -675 | 5850 | 0.003102 | 450 |  |  | FY500
5 | 404 | -825 | 5850 | 0.003102 | 450 |  |  | FY500
5 | 405 | -975 | 5850 | 0.003102 | 450 |  |  | FY500
5 | 406 | -1125 | 5850 | 0.003102 | 450 |  |  | FY500
5 | 407 | -1275 | 5850 | 0.003102 | 450 |  |  | FY500
5 | 408 | -2100 | 5850 | 0.003102 | 450 |  |  | FY500
6 | 1 | 2100 | -5325 | 0.002671 | 450 |  |  | FY500
6 | 2 | 1725 | -5325 | 0.00135 | 270 |  |  | FY500
6 | 3 | 2100 | -5175 | 0.002671 | 450 |  |  | FY500
6 | 4 | 1725 | -5175 | 0.00135 | 270 |  |  | FY500
6 | 5 | 2100 | -5025 | 0.002671 | 450 |  |  | FY500
6 | 6 | 1725 | -5025 | 0.00135 | 270 |  |  | FY500
6 | 7 | 2100 | -825 | 0.002671 | 450 |  |  | FY500
6 | 8 | 2100 | -675 | 0.002671 | 450 |  |  | FY500
6 | 9 | 2100 | -375 | 0.002671 | 450 |  |  | FY500
6 | 10 | 2100 | -525 | 0.002671 | 450 |  |  | FY500
6 | 11 | 1725 | -825 | 0.00135 | 270 |  |  | FY500
6 | 12 | 1725 | -675 | 0.00135 | 270 |  |  | FY500
6 | 13 | 1725 | -375 | 0.00135 | 270 |  |  | FY500
6 | 14 | 1725 | -525 | 0.00135 | 270 |  |  | FY500
6 | 15 | 2100 | -4875 | 0.002671 | 450 |  |  | FY500
6 | 16 | 2100 | -4725 | 0.002671 | 450 |  |  | FY500
6 | 17 | 2100 | -4575 | 0.002671 | 450 |  |  | FY500
6 | 18 | 2100 | -4425 | 0.002671 | 450 |  |  | FY500
6 | 19 | 2100 | -4275 | 0.002671 | 450 |  |  | FY500
6 | 20 | 2100 | -4125 | 0.002671 | 450 |  |  | FY500
6 | 21 | 2100 | -3975 | 0.002671 | 450 |  |  | FY500
6 | 22 | 2100 | -3825 | 0.002671 | 450 |  |  | FY500
6 | 23 | 2100 | -3675 | 0.002671 | 450 |  |  | FY500
6 | 24 | 2100 | -3525 | 0.002671 | 450 |  |  | FY500
6 | 25 | 2100 | -3375 | 0.002671 | 450 |  |  | FY500
6 | 26 | 2100 | -3225 | 0.002671 | 450 |  |  | FY500
6 | 27 | 2100 | -3075 | 0.002671 | 450 |  |  | FY500
6 | 28 | 2100 | -2925 | 0.002671 | 450 |  |  | FY500
6 | 29 | 2100 | -2775 | 0.002671 | 450 |  |  | FY500
6 | 30 | 2100 | -2625 | 0.002671 | 450 |  |  | FY500
6 | 31 | 2100 | -2475 | 0.002671 | 450 |  |  | FY500
6 | 32 | 2100 | -2325 | 0.002671 | 450 |  |  | FY500
6 | 33 | 2100 | -2175 | 0.002671 | 450 |  |  | FY500
6 | 34 | 2100 | -2025 | 0.002671 | 450 |  |  | FY500
6 | 35 | 2100 | -1875 | 0.002671 | 450 |  |  | FY500
6 | 36 | 2100 | -1725 | 0.002671 | 450 |  |  | FY500
6 | 37 | 2100 | -1575 | 0.002671 | 450 |  |  | FY500
6 | 38 | 2100 | -1425 | 0.002671 | 450 |  |  | FY500
6 | 39 | 2100 | -1275 | 0.002671 | 450 |  |  | FY500
6 | 40 | 2100 | -1125 | 0.002671 | 450 |  |  | FY500
6 | 41 | 2100 | -975 | 0.002671 | 450 |  |  | FY500
6 | 42 | 2100 | -225 | 0.002671 | 450 |  |  | FY500
6 | 43 | 2100 | -75 | 0.002671 | 450 |  |  | FY500
6 | 44 | 1725 | -4875 | 0.00135 | 270 |  |  | FY500
6 | 45 | 1725 | -4725 | 0.00135 | 270 |  |  | FY500
6 | 46 | 1725 | -4575 | 0.00135 | 270 |  |  | FY500
6 | 47 | 1725 | -4425 | 0.00135 | 270 |  |  | FY500
6 | 48 | 1725 | -4275 | 0.00135 | 270 |  |  | FY500
6 | 49 | 1725 | -4125 | 0.00135 | 270 |  |  | FY500
6 | 50 | 1725 | -3975 | 0.00135 | 270 |  |  | FY500
6 | 51 | 1725 | -3825 | 0.00135 | 270 |  |  | FY500
6 | 52 | 1725 | -3675 | 0.00135 | 270 |  |  | FY500
6 | 53 | 1725 | -3525 | 0.00135 | 270 |  |  | FY500
6 | 54 | 1725 | -3375 | 0.00135 | 270 |  |  | FY500
6 | 55 | 1725 | -3225 | 0.00135 | 270 |  |  | FY500
6 | 56 | 1725 | -3075 | 0.00135 | 270 |  |  | FY500
6 | 57 | 1725 | -2925 | 0.00135 | 270 |  |  | FY500
6 | 58 | 1725 | -2775 | 0.00135 | 270 |  |  | FY500
6 | 59 | 1725 | -2625 | 0.00135 | 270 |  |  | FY500
6 | 60 | 1725 | -2475 | 0.00135 | 270 |  |  | FY500
6 | 61 | 1725 | -2325 | 0.00135 | 270 |  |  | FY500
6 | 62 | 1725 | -2175 | 0.00135 | 270 |  |  | FY500
6 | 63 | 1725 | -2025 | 0.00135 | 270 |  |  | FY500
6 | 64 | 1725 | -1875 | 0.00135 | 270 |  |  | FY500
6 | 65 | 1725 | -1725 | 0.00135 | 270 |  |  | FY500
6 | 66 | 1725 | -1575 | 0.00135 | 270 |  |  | FY500
6 | 67 | 1725 | -1425 | 0.00135 | 270 |  |  | FY500
6 | 68 | 1725 | -1275 | 0.00135 | 270 |  |  | FY500
6 | 69 | 1725 | -1125 | 0.00135 | 270 |  |  | FY500
6 | 70 | 1725 | -975 | 0.00135 | 270 |  |  | FY500
6 | 71 | 1725 | -225 | 0.00135 | 270 |  |  | FY500
6 | 72 | 1725 | -75 | 0.00135 | 270 |  |  | FY500
6 | 73 | 2100 | -5725 | 0.002671 | 450 |  |  | FY500
6 | 74 | 2100 | -5600 | 0.002671 | 450 |  |  | FY500
6 | 75 | 1975 | -5850 | 0.002231 | 446.2 |  |  | FY500
6 | 76 | 1850 | -5850 | 0.001791 | 358.1 |  |  | FY500
6 | 77 | 2100 | -5475 | 0.002671 | 450 |  |  | FY500
6 | 78 | 1725 | -5475 | 0.00135 | 270 |  |  | FY500
6 | 79 | 1725 | -5850 | 0.00135 | 270 |  |  | FY500
6 | 80 | 1575 | -5475 | 0.0008217 | 164.3 |  |  | FY500
6 | 81 | 1575 | -5850 | 0.0008217 | 164.3 |  |  | FY500
6 | 82 | 1425 | -5475 | 0.0002932 | 58.64 |  |  | FY500
6 | 83 | 1425 | -5850 | 0.0002932 | 58.64 |  |  | FY500
6 | 84 | 1275 | -5475 | -0.0002353 | -47.06 |  |  | FY500
6 | 85 | 75 | -5475 | -0.004463 | -450 |  |  | FY500
6 | 86 | 225 | -5475 | -0.003935 | -450 |  |  | FY500
6 | 87 | 375 | -5475 | -0.003406 | -450 |  |  | FY500
6 | 88 | 525 | -5475 | -0.002878 | -450 |  |  | FY500
6 | 89 | 675 | -5475 | -0.002349 | -450 |  |  | FY500
6 | 90 | 825 | -5475 | -0.001821 | -364.2 |  |  | FY500
6 | 91 | 975 | -5475 | -0.001292 | -258.5 |  |  | FY500
6 | 92 | 1125 | -5475 | -0.0007638 | -152.8 |  |  | FY500
6 | 93 | 75 | -5850 | -0.004463 | -450 |  |  | FY500
6 | 94 | 225 | -5850 | -0.003935 | -450 |  |  | FY500
6 | 95 | 375 | -5850 | -0.003406 | -450 |  |  | FY500
6 | 96 | 525 | -5850 | -0.002878 | -450 |  |  | FY500
6 | 97 | 675 | -5850 | -0.002349 | -450 |  |  | FY500
6 | 98 | 825 | -5850 | -0.001821 | -364.2 |  |  | FY500
6 | 99 | 975 | -5850 | -0.001292 | -258.5 |  |  | FY500
6 | 100 | 1125 | -5850 | -0.0007638 | -152.8 |  |  | FY500
6 | 101 | 1275 | -5850 | -0.0002353 | -47.06 |  |  | FY500
6 | 102 | 2100 | -5850 | 0.002671 | 450 |  |  | FY500
6 | 103 | -2100 | -5725 | -0.01213 | -450 |  |  | FY500
6 | 104 | -2100 | -5600 | -0.01213 | -450 |  |  | FY500
6 | 105 | -1975 | -5850 | -0.01169 | -450 |  |  | FY500
6 | 106 | -1850 | -5850 | -0.01125 | -450 |  |  | FY500
6 | 107 | -2100 | -5475 | -0.01213 | -450 |  |  | FY500
6 | 108 | -2100 | -5325 | -0.01213 | -450 |  |  | FY500
6 | 109 | -1725 | -5325 | -0.01081 | -450 |  |  | FY500
6 | 110 | -2100 | -5175 | -0.01213 | -450 |  |  | FY500
6 | 111 | -1725 | -5175 | -0.01081 | -450 |  |  | FY500
6 | 112 | -2100 | -5025 | -0.01213 | -450 |  |  | FY500
6 | 113 | -1725 | -5025 | -0.01081 | -450 |  |  | FY500
6 | 114 | -1725 | -5475 | -0.01081 | -450 |  |  | FY500
6 | 115 | -1725 | -5850 | -0.01081 | -450 |  |  | FY500
6 | 116 | -1575 | -5475 | -0.01028 | -450 |  |  | FY500
6 | 117 | -1575 | -5850 | -0.01028 | -450 |  |  | FY500
6 | 118 | -1425 | -5475 | -0.009749 | -450 |  |  | FY500
6 | 119 | -1425 | -5850 | -0.009749 | -450 |  |  | FY500
6 | 120 | -1275 | -5475 | -0.00922 | -450 |  |  | FY500
6 | 121 | -2100 | -825 | -0.01213 | -450 |  |  | FY500
6 | 122 | -2100 | -675 | -0.01213 | -450 |  |  | FY500
6 | 123 | -2100 | -375 | -0.01213 | -450 |  |  | FY500
6 | 124 | -2100 | -525 | -0.01213 | -450 |  |  | FY500
6 | 125 | -1725 | -825 | -0.01081 | -450 |  |  | FY500
6 | 126 | -1725 | -675 | -0.01081 | -450 |  |  | FY500
6 | 127 | -1725 | -375 | -0.01081 | -450 |  |  | FY500
6 | 128 | -1725 | -525 | -0.01081 | -450 |  |  | FY500
6 | 129 | -2100 | -4875 | -0.01213 | -450 |  |  | FY500
6 | 130 | -2100 | -4725 | -0.01213 | -450 |  |  | FY500
6 | 131 | -2100 | -4575 | -0.01213 | -450 |  |  | FY500
6 | 132 | -2100 | -4425 | -0.01213 | -450 |  |  | FY500
6 | 133 | -2100 | -4275 | -0.01213 | -450 |  |  | FY500
6 | 134 | -2100 | -4125 | -0.01213 | -450 |  |  | FY500
6 | 135 | -2100 | -3975 | -0.01213 | -450 |  |  | FY500
6 | 136 | -2100 | -3825 | -0.01213 | -450 |  |  | FY500
6 | 137 | -2100 | -3675 | -0.01213 | -450 |  |  | FY500
6 | 138 | -2100 | -3525 | -0.01213 | -450 |  |  | FY500
6 | 139 | -2100 | -3375 | -0.01213 | -450 |  |  | FY500
6 | 140 | -2100 | -3225 | -0.01213 | -450 |  |  | FY500
6 | 141 | -2100 | -3075 | -0.01213 | -450 |  |  | FY500
6 | 142 | -2100 | -2925 | -0.01213 | -450 |  |  | FY500
6 | 143 | -2100 | -2775 | -0.01213 | -450 |  |  | FY500
6 | 144 | -2100 | -2625 | -0.01213 | -450 |  |  | FY500
6 | 145 | -2100 | -2475 | -0.01213 | -450 |  |  | FY500
6 | 146 | -2100 | -2325 | -0.01213 | -450 |  |  | FY500
6 | 147 | -2100 | -2175 | -0.01213 | -450 |  |  | FY500
6 | 148 | -2100 | -2025 | -0.01213 | -450 |  |  | FY500
6 | 149 | -2100 | -1875 | -0.01213 | -450 |  |  | FY500
6 | 150 | -2100 | -1725 | -0.01213 | -450 |  |  | FY500
6 | 151 | -2100 | -1575 | -0.01213 | -450 |  |  | FY500
6 | 152 | -2100 | -1425 | -0.01213 | -450 |  |  | FY500
6 | 153 | -2100 | -1275 | -0.01213 | -450 |  |  | FY500
6 | 154 | -2100 | -1125 | -0.01213 | -450 |  |  | FY500
6 | 155 | -2100 | -975 | -0.01213 | -450 |  |  | FY500
6 | 156 | -2100 | -225 | -0.01213 | -450 |  |  | FY500
6 | 157 | -2100 | -75 | -0.01213 | -450 |  |  | FY500
6 | 158 | -75 | -5475 | -0.004992 | -450 |  |  | FY500
6 | 159 | -225 | -5475 | -0.00552 | -450 |  |  | FY500
6 | 160 | -375 | -5475 | -0.006049 | -450 |  |  | FY500
6 | 161 | -525 | -5475 | -0.006577 | -450 |  |  | FY500
6 | 162 | -675 | -5475 | -0.007106 | -450 |  |  | FY500
6 | 163 | -825 | -5475 | -0.007634 | -450 |  |  | FY500
6 | 164 | -975 | -5475 | -0.008163 | -450 |  |  | FY500
6 | 165 | -1125 | -5475 | -0.008691 | -450 |  |  | FY500
6 | 166 | -1725 | -4875 | -0.01081 | -450 |  |  | FY500
6 | 167 | -1725 | -4725 | -0.01081 | -450 |  |  | FY500
6 | 168 | -1725 | -4575 | -0.01081 | -450 |  |  | FY500
6 | 169 | -1725 | -4425 | -0.01081 | -450 |  |  | FY500
6 | 170 | -1725 | -4275 | -0.01081 | -450 |  |  | FY500
6 | 171 | -1725 | -4125 | -0.01081 | -450 |  |  | FY500
6 | 172 | -1725 | -3975 | -0.01081 | -450 |  |  | FY500
6 | 173 | -1725 | -3825 | -0.01081 | -450 |  |  | FY500
6 | 174 | -1725 | -3675 | -0.01081 | -450 |  |  | FY500
6 | 175 | -1725 | -3525 | -0.01081 | -450 |  |  | FY500
6 | 176 | -1725 | -3375 | -0.01081 | -450 |  |  | FY500
6 | 177 | -1725 | -3225 | -0.01081 | -450 |  |  | FY500
6 | 178 | -1725 | -3075 | -0.01081 | -450 |  |  | FY500
6 | 179 | -1725 | -2925 | -0.01081 | -450 |  |  | FY500
6 | 180 | -1725 | -2775 | -0.01081 | -450 |  |  | FY500
6 | 181 | -1725 | -2625 | -0.01081 | -450 |  |  | FY500
6 | 182 | -1725 | -2475 | -0.01081 | -450 |  |  | FY500
6 | 183 | -1725 | -2325 | -0.01081 | -450 |  |  | FY500
6 | 184 | -1725 | -2175 | -0.01081 | -450 |  |  | FY500
6 | 185 | -1725 | -2025 | -0.01081 | -450 |  |  | FY500
6 | 186 | -1725 | -1875 | -0.01081 | -450 |  |  | FY500
6 | 187 | -1725 | -1725 | -0.01081 | -450 |  |  | FY500
6 | 188 | -1725 | -1575 | -0.01081 | -450 |  |  | FY500
6 | 189 | -1725 | -1425 | -0.01081 | -450 |  |  | FY500
6 | 190 | -1725 | -1275 | -0.01081 | -450 |  |  | FY500
6 | 191 | -1725 | -1125 | -0.01081 | -450 |  |  | FY500
6 | 192 | -1725 | -975 | -0.01081 | -450 |  |  | FY500
6 | 193 | -1725 | -225 | -0.01081 | -450 |  |  | FY500
6 | 194 | -1725 | -75 | -0.01081 | -450 |  |  | FY500
6 | 195 | -75 | -5850 | -0.004992 | -450 |  |  | FY500
6 | 196 | -225 | -5850 | -0.00552 | -450 |  |  | FY500
6 | 197 | -375 | -5850 | -0.006049 | -450 |  |  | FY500
6 | 198 | -525 | -5850 | -0.006577 | -450 |  |  | FY500
6 | 199 | -675 | -5850 | -0.007106 | -450 |  |  | FY500
6 | 200 | -825 | -5850 | -0.007634 | -450 |  |  | FY500
6 | 201 | -975 | -5850 | -0.008163 | -450 |  |  | FY500
6 | 202 | -1125 | -5850 | -0.008691 | -450 |  |  | FY500
6 | 203 | -1275 | -5850 | -0.00922 | -450 |  |  | FY500
6 | 204 | -2100 | -5850 | -0.01213 | -450 |  |  | FY500
6 | 205 | 2100 | 5325 | 0.002671 | 450 |  |  | FY500
6 | 206 | 1725 | 5325 | 0.00135 | 270 |  |  | FY500
6 | 207 | 2100 | 5175 | 0.002671 | 450 |  |  | FY500
6 | 208 | 1725 | 5175 | 0.00135 | 270 |  |  | FY500
6 | 209 | 2100 | 5025 | 0.002671 | 450 |  |  | FY500
6 | 210 | 1725 | 5025 | 0.00135 | 270 |  |  | FY500
6 | 211 | 2100 | 825 | 0.002671 | 450 |  |  | FY500
6 | 212 | 2100 | 675 | 0.002671 | 450 |  |  | FY500
6 | 213 | 2100 | 375 | 0.002671 | 450 |  |  | FY500
6 | 214 | 2100 | 525 | 0.002671 | 450 |  |  | FY500
6 | 215 | 1725 | 825 | 0.00135 | 270 |  |  | FY500
6 | 216 | 1725 | 675 | 0.00135 | 270 |  |  | FY500
6 | 217 | 1725 | 375 | 0.00135 | 270 |  |  | FY500
6 | 218 | 1725 | 525 | 0.00135 | 270 |  |  | FY500
6 | 219 | 2100 | 4875 | 0.002671 | 450 |  |  | FY500
6 | 220 | 2100 | 4725 | 0.002671 | 450 |  |  | FY500
6 | 221 | 2100 | 4575 | 0.002671 | 450 |  |  | FY500
6 | 222 | 2100 | 4425 | 0.002671 | 450 |  |  | FY500
6 | 223 | 2100 | 4275 | 0.002671 | 450 |  |  | FY500
6 | 224 | 2100 | 4125 | 0.002671 | 450 |  |  | FY500
6 | 225 | 2100 | 3975 | 0.002671 | 450 |  |  | FY500
6 | 226 | 2100 | 3825 | 0.002671 | 450 |  |  | FY500
6 | 227 | 2100 | 3675 | 0.002671 | 450 |  |  | FY500
6 | 228 | 2100 | 3525 | 0.002671 | 450 |  |  | FY500
6 | 229 | 2100 | 3375 | 0.002671 | 450 |  |  | FY500
6 | 230 | 2100 | 3225 | 0.002671 | 450 |  |  | FY500
6 | 231 | 2100 | 3075 | 0.002671 | 450 |  |  | FY500
6 | 232 | 2100 | 2925 | 0.002671 | 450 |  |  | FY500
6 | 233 | 2100 | 2775 | 0.002671 | 450 |  |  | FY500
6 | 234 | 2100 | 2625 | 0.002671 | 450 |  |  | FY500
6 | 235 | 2100 | 2475 | 0.002671 | 450 |  |  | FY500
6 | 236 | 2100 | 2325 | 0.002671 | 450 |  |  | FY500
6 | 237 | 2100 | 2175 | 0.002671 | 450 |  |  | FY500
6 | 238 | 2100 | 2025 | 0.002671 | 450 |  |  | FY500
6 | 239 | 2100 | 1875 | 0.002671 | 450 |  |  | FY500
6 | 240 | 2100 | 1725 | 0.002671 | 450 |  |  | FY500
6 | 241 | 2100 | 1575 | 0.002671 | 450 |  |  | FY500
6 | 242 | 2100 | 1425 | 0.002671 | 450 |  |  | FY500
6 | 243 | 2100 | 1275 | 0.002671 | 450 |  |  | FY500
6 | 244 | 2100 | 1125 | 0.002671 | 450 |  |  | FY500
6 | 245 | 2100 | 975 | 0.002671 | 450 |  |  | FY500
6 | 246 | 2100 | 225 | 0.002671 | 450 |  |  | FY500
6 | 247 | 2100 | 75 | 0.002671 | 450 |  |  | FY500
6 | 248 | 1725 | 4875 | 0.00135 | 270 |  |  | FY500
6 | 249 | 1725 | 4725 | 0.00135 | 270 |  |  | FY500
6 | 250 | 1725 | 4575 | 0.00135 | 270 |  |  | FY500
6 | 251 | 1725 | 4425 | 0.00135 | 270 |  |  | FY500
6 | 252 | 1725 | 4275 | 0.00135 | 270 |  |  | FY500
6 | 253 | 1725 | 4125 | 0.00135 | 270 |  |  | FY500
6 | 254 | 1725 | 3975 | 0.00135 | 270 |  |  | FY500
6 | 255 | 1725 | 3825 | 0.00135 | 270 |  |  | FY500
6 | 256 | 1725 | 3675 | 0.00135 | 270 |  |  | FY500
6 | 257 | 1725 | 3525 | 0.00135 | 270 |  |  | FY500
6 | 258 | 1725 | 3375 | 0.00135 | 270 |  |  | FY500
6 | 259 | 1725 | 3225 | 0.00135 | 270 |  |  | FY500
6 | 260 | 1725 | 3075 | 0.00135 | 270 |  |  | FY500
6 | 261 | 1725 | 2925 | 0.00135 | 270 |  |  | FY500
6 | 262 | 1725 | 2775 | 0.00135 | 270 |  |  | FY500
6 | 263 | 1725 | 2625 | 0.00135 | 270 |  |  | FY500
6 | 264 | 1725 | 2475 | 0.00135 | 270 |  |  | FY500
6 | 265 | 1725 | 2325 | 0.00135 | 270 |  |  | FY500
6 | 266 | 1725 | 2175 | 0.00135 | 270 |  |  | FY500
6 | 267 | 1725 | 2025 | 0.00135 | 270 |  |  | FY500
6 | 268 | 1725 | 1875 | 0.00135 | 270 |  |  | FY500
6 | 269 | 1725 | 1725 | 0.00135 | 270 |  |  | FY500
6 | 270 | 1725 | 1575 | 0.00135 | 270 |  |  | FY500
6 | 271 | 1725 | 1425 | 0.00135 | 270 |  |  | FY500
6 | 272 | 1725 | 1275 | 0.00135 | 270 |  |  | FY500
6 | 273 | 1725 | 1125 | 0.00135 | 270 |  |  | FY500
6 | 274 | 1725 | 975 | 0.00135 | 270 |  |  | FY500
6 | 275 | 1725 | 225 | 0.00135 | 270 |  |  | FY500
6 | 276 | 1725 | 75 | 0.00135 | 270 |  |  | FY500
6 | 277 | 2100 | 5725 | 0.002671 | 450 |  |  | FY500
6 | 278 | 2100 | 5600 | 0.002671 | 450 |  |  | FY500
6 | 279 | 1975 | 5850 | 0.002231 | 446.2 |  |  | FY500
6 | 280 | 1850 | 5850 | 0.001791 | 358.1 |  |  | FY500
6 | 281 | 2100 | 5475 | 0.002671 | 450 |  |  | FY500
6 | 282 | 1725 | 5475 | 0.00135 | 270 |  |  | FY500
6 | 283 | 1725 | 5850 | 0.00135 | 270 |  |  | FY500
6 | 284 | 1575 | 5475 | 0.0008217 | 164.3 |  |  | FY500
6 | 285 | 1575 | 5850 | 0.0008217 | 164.3 |  |  | FY500
6 | 286 | 1425 | 5475 | 0.0002932 | 58.64 |  |  | FY500
6 | 287 | 1425 | 5850 | 0.0002932 | 58.64 |  |  | FY500
6 | 288 | 1275 | 5475 | -0.0002353 | -47.06 |  |  | FY500
6 | 289 | 75 | 5475 | -0.004463 | -450 |  |  | FY500
6 | 290 | 225 | 5475 | -0.003935 | -450 |  |  | FY500
6 | 291 | 375 | 5475 | -0.003406 | -450 |  |  | FY500
6 | 292 | 525 | 5475 | -0.002878 | -450 |  |  | FY500
6 | 293 | 675 | 5475 | -0.002349 | -450 |  |  | FY500
6 | 294 | 825 | 5475 | -0.001821 | -364.2 |  |  | FY500
6 | 295 | 975 | 5475 | -0.001292 | -258.5 |  |  | FY500
6 | 296 | 1125 | 5475 | -0.0007638 | -152.8 |  |  | FY500
6 | 297 | 75 | 5850 | -0.004463 | -450 |  |  | FY500
6 | 298 | 225 | 5850 | -0.003935 | -450 |  |  | FY500
6 | 299 | 375 | 5850 | -0.003406 | -450 |  |  | FY500
6 | 300 | 525 | 5850 | -0.002878 | -450 |  |  | FY500
6 | 301 | 675 | 5850 | -0.002349 | -450 |  |  | FY500
6 | 302 | 825 | 5850 | -0.001821 | -364.2 |  |  | FY500
6 | 303 | 975 | 5850 | -0.001292 | -258.5 |  |  | FY500
6 | 304 | 1125 | 5850 | -0.0007638 | -152.8 |  |  | FY500
6 | 305 | 1275 | 5850 | -0.0002353 | -47.06 |  |  | FY500
6 | 306 | 2100 | 5850 | 0.002671 | 450 |  |  | FY500
6 | 307 | -2100 | 5725 | -0.01213 | -450 |  |  | FY500
6 | 308 | -2100 | 5600 | -0.01213 | -450 |  |  | FY500
6 | 309 | -1975 | 5850 | -0.01169 | -450 |  |  | FY500
6 | 310 | -1850 | 5850 | -0.01125 | -450 |  |  | FY500
6 | 311 | -2100 | 5475 | -0.01213 | -450 |  |  | FY500
6 | 312 | -2100 | 5325 | -0.01213 | -450 |  |  | FY500
6 | 313 | -1725 | 5325 | -0.01081 | -450 |  |  | FY500
6 | 314 | -2100 | 5175 | -0.01213 | -450 |  |  | FY500
6 | 315 | -1725 | 5175 | -0.01081 | -450 |  |  | FY500
6 | 316 | -2100 | 5025 | -0.01213 | -450 |  |  | FY500
6 | 317 | -1725 | 5025 | -0.01081 | -450 |  |  | FY500
6 | 318 | -1725 | 5475 | -0.01081 | -450 |  |  | FY500
6 | 319 | -1725 | 5850 | -0.01081 | -450 |  |  | FY500
6 | 320 | -1575 | 5475 | -0.01028 | -450 |  |  | FY500
6 | 321 | -1575 | 5850 | -0.01028 | -450 |  |  | FY500
6 | 322 | -1425 | 5475 | -0.009749 | -450 |  |  | FY500
6 | 323 | -1425 | 5850 | -0.009749 | -450 |  |  | FY500
6 | 324 | -1275 | 5475 | -0.00922 | -450 |  |  | FY500
6 | 325 | -2100 | 825 | -0.01213 | -450 |  |  | FY500
6 | 326 | -2100 | 675 | -0.01213 | -450 |  |  | FY500
6 | 327 | -2100 | 375 | -0.01213 | -450 |  |  | FY500
6 | 328 | -2100 | 525 | -0.01213 | -450 |  |  | FY500
6 | 329 | -1725 | 825 | -0.01081 | -450 |  |  | FY500
6 | 330 | -1725 | 675 | -0.01081 | -450 |  |  | FY500
6 | 331 | -1725 | 375 | -0.01081 | -450 |  |  | FY500
6 | 332 | -1725 | 525 | -0.01081 | -450 |  |  | FY500
6 | 333 | -2100 | 4875 | -0.01213 | -450 |  |  | FY500
6 | 334 | -2100 | 4725 | -0.01213 | -450 |  |  | FY500
6 | 335 | -2100 | 4575 | -0.01213 | -450 |  |  | FY500
6 | 336 | -2100 | 4425 | -0.01213 | -450 |  |  | FY500
6 | 337 | -2100 | 4275 | -0.01213 | -450 |  |  | FY500
6 | 338 | -2100 | 4125 | -0.01213 | -450 |  |  | FY500
6 | 339 | -2100 | 3975 | -0.01213 | -450 |  |  | FY500
6 | 340 | -2100 | 3825 | -0.01213 | -450 |  |  | FY500
6 | 341 | -2100 | 3675 | -0.01213 | -450 |  |  | FY500
6 | 342 | -2100 | 3525 | -0.01213 | -450 |  |  | FY500
6 | 343 | -2100 | 3375 | -0.01213 | -450 |  |  | FY500
6 | 344 | -2100 | 3225 | -0.01213 | -450 |  |  | FY500
6 | 345 | -2100 | 3075 | -0.01213 | -450 |  |  | FY500
6 | 346 | -2100 | 2925 | -0.01213 | -450 |  |  | FY500
6 | 347 | -2100 | 2775 | -0.01213 | -450 |  |  | FY500
6 | 348 | -2100 | 2625 | -0.01213 | -450 |  |  | FY500
6 | 349 | -2100 | 2475 | -0.01213 | -450 |  |  | FY500
6 | 350 | -2100 | 2325 | -0.01213 | -450 |  |  | FY500
6 | 351 | -2100 | 2175 | -0.01213 | -450 |  |  | FY500
6 | 352 | -2100 | 2025 | -0.01213 | -450 |  |  | FY500
6 | 353 | -2100 | 1875 | -0.01213 | -450 |  |  | FY500
6 | 354 | -2100 | 1725 | -0.01213 | -450 |  |  | FY500
6 | 355 | -2100 | 1575 | -0.01213 | -450 |  |  | FY500
6 | 356 | -2100 | 1425 | -0.01213 | -450 |  |  | FY500
6 | 357 | -2100 | 1275 | -0.01213 | -450 |  |  | FY500
6 | 358 | -2100 | 1125 | -0.01213 | -450 |  |  | FY500
6 | 359 | -2100 | 975 | -0.01213 | -450 |  |  | FY500
6 | 360 | -2100 | 225 | -0.01213 | -450 |  |  | FY500
6 | 361 | -2100 | 75 | -0.01213 | -450 |  |  | FY500
6 | 362 | -75 | 5475 | -0.004992 | -450 |  |  | FY500
6 | 363 | -225 | 5475 | -0.00552 | -450 |  |  | FY500
6 | 364 | -375 | 5475 | -0.006049 | -450 |  |  | FY500
6 | 365 | -525 | 5475 | -0.006577 | -450 |  |  | FY500
6 | 366 | -675 | 5475 | -0.007106 | -450 |  |  | FY500
6 | 367 | -825 | 5475 | -0.007634 | -450 |  |  | FY500
6 | 368 | -975 | 5475 | -0.008163 | -450 |  |  | FY500
6 | 369 | -1125 | 5475 | -0.008691 | -450 |  |  | FY500
6 | 370 | -1725 | 4875 | -0.01081 | -450 |  |  | FY500
6 | 371 | -1725 | 4725 | -0.01081 | -450 |  |  | FY500
6 | 372 | -1725 | 4575 | -0.01081 | -450 |  |  | FY500
6 | 373 | -1725 | 4425 | -0.01081 | -450 |  |  | FY500
6 | 374 | -1725 | 4275 | -0.01081 | -450 |  |  | FY500
6 | 375 | -1725 | 4125 | -0.01081 | -450 |  |  | FY500
6 | 376 | -1725 | 3975 | -0.01081 | -450 |  |  | FY500
6 | 377 | -1725 | 3825 | -0.01081 | -450 |  |  | FY500
6 | 378 | -1725 | 3675 | -0.01081 | -450 |  |  | FY500
6 | 379 | -1725 | 3525 | -0.01081 | -450 |  |  | FY500
6 | 380 | -1725 | 3375 | -0.01081 | -450 |  |  | FY500
6 | 381 | -1725 | 3225 | -0.01081 | -450 |  |  | FY500
6 | 382 | -1725 | 3075 | -0.01081 | -450 |  |  | FY500
6 | 383 | -1725 | 2925 | -0.01081 | -450 |  |  | FY500
6 | 384 | -1725 | 2775 | -0.01081 | -450 |  |  | FY500
6 | 385 | -1725 | 2625 | -0.01081 | -450 |  |  | FY500
6 | 386 | -1725 | 2475 | -0.01081 | -450 |  |  | FY500
6 | 387 | -1725 | 2325 | -0.01081 | -450 |  |  | FY500
6 | 388 | -1725 | 2175 | -0.01081 | -450 |  |  | FY500
6 | 389 | -1725 | 2025 | -0.01081 | -450 |  |  | FY500
6 | 390 | -1725 | 1875 | -0.01081 | -450 |  |  | FY500
6 | 391 | -1725 | 1725 | -0.01081 | -450 |  |  | FY500
6 | 392 | -1725 | 1575 | -0.01081 | -450 |  |  | FY500
6 | 393 | -1725 | 1425 | -0.01081 | -450 |  |  | FY500
6 | 394 | -1725 | 1275 | -0.01081 | -450 |  |  | FY500
6 | 395 | -1725 | 1125 | -0.01081 | -450 |  |  | FY500
6 | 396 | -1725 | 975 | -0.01081 | -450 |  |  | FY500
6 | 397 | -1725 | 225 | -0.01081 | -450 |  |  | FY500
6 | 398 | -1725 | 75 | -0.01081 | -450 |  |  | FY500
6 | 399 | -75 | 5850 | -0.004992 | -450 |  |  | FY500
6 | 400 | -225 | 5850 | -0.00552 | -450 |  |  | FY500
6 | 401 | -375 | 5850 | -0.006049 | -450 |  |  | FY500
6 | 402 | -525 | 5850 | -0.006577 | -450 |  |  | FY500
6 | 403 | -675 | 5850 | -0.007106 | -450 |  |  | FY500
6 | 404 | -825 | 5850 | -0.007634 | -450 |  |  | FY500
6 | 405 | -975 | 5850 | -0.008163 | -450 |  |  | FY500
6 | 406 | -1125 | 5850 | -0.008691 | -450 |  |  | FY500
6 | 407 | -1275 | 5850 | -0.00922 | -450 |  |  | FY500
6 | 408 | -2100 | 5850 | -0.01213 | -450 |  |  | FY500
MAXIMA
5 | 279 | 1975 | 5850 | 0.003102 | 450 |  |  | FY500
1 | 7 | 2100 | -825 | 0.002287 | 450 |  |  | FY500
MINIMA
4 | 204 | -2100 | -5850 | -0.01227 | -450 |  |  | FY500
1 | 85 | 75 | -5475 | -0.002992 | -450 |  |  | FY500
Positive stress is compression, negative is tension. The saturation value +/-450.0 MPa is fyd = fy/gammaS = 500/1.111, and the yield strain is +/-0.00225. The largest tensile strain is -0.01227 (case 4, bar 204), far below the 0.05 rupture limit, so no bar fails in tension.

## 12. History
MODEL HISTORY
As recorded by UMD
No. | Date | Time | Name | Note
1 | 17-1-2025 | PM (오후) | USER | New
2 | 12-3-2025 | PM (오후) | USER
3 | 30-4-2025 | PM (오후) | USER
4 | 30-4-2025 | PM (오후) | USER
5 | 30-4-2025 | PM (오후) | USER
6 | 30-4-2025 | PM (오후) | USER
7 | 30-4-2025 | PM (오후) | USER
8 | 30-4-2025 | PM (오후) | USER
9 | 30-4-2025 | PM (오후) | USER
10 | 30-4-2025 | PM (오후) | USER
11 | 30-4-2025 | PM (오후) | USER
12 | 09-5-2025 | PM (오후) | USER
13 | 09-5-2025 | PM (오후) | USER
14 | 09-5-2025 | PM (오후) | USER
15 | 09-5-2025 | PM (오후) | USER
16 | 12-5-2025 | AM (오전) | USER
17 | 12-5-2025 | AM (오전) | USER
18 | 12-5-2025 | AM (오전) | USER
19 | 12-5-2025 | PM (오후) | USER
20 | 12-5-2025 | PM (오후) | USER
21 | 12-5-2025 | PM (오후) | USER
22 | 14-5-2025 | PM (오후) | USER
23 | 14-5-2025 | PM (오후) | USER
24 | 14-5-2025 | PM (오후) | USER
25 | 15-5-2025 | AM (오전) | USER
26 | 20-5-2025 | AM (오전) | USER
27 | 20-5-2025 | PM (오후) | USER
28 | 23-6-2025 | AM (오전) | USER
29 | 23-6-2025 | AM (오전) | USER
30 | 23-6-2025 | PM (오후) | USER
31 | 24-6-2025 | PM (오후) | USER
32 | 24-6-2025 | PM (오후) | USER
33 | 24-6-2025 | PM (오후) | USER
34 | 25-6-2025 | PM (오후) | USER
35 | 25-6-2025 | PM (오후) | USER
36 | 25-6-2025 | PM (오후) | USER
37 | 25-6-2025 | PM (오후) | USER
38 | 25-6-2025 | PM (오후) | USER
39 | 26-6-2025 | AM (오전) | USER
40 | 26-6-2025 | AM (오전) | USER
41 | 07-8-2025 | AM (오전) | USER
42 | 07-8-2025 | AM (오전) | USER
43 | 07-8-2025 | PM (오후) | USER
44 | 12-8-2025 | PM (오후) | USER
45 | 29-8-2025 | PM (오후) | USER
46 | 24-7-2026 | PM (오후) | USER
47 | 28-7-2026 | PM (오후) | USER
48 | 29-7-2026 | AM (오전) | USER
49 | 29-7-2026 | AM (오전) | USER
50 | 30-7-2026 | AM (오전) | USER
Last entry: 30-7-2026, corresponding to the "콘크리트 커브 추가수정" (additional concrete-curve revision) version used for this report.