## Input
P–M–M SECTION CALCULATION — DESIGN RESISTANCE
Project | PM-advanced (7) 2D reference case |  | Every value on a shaded input cell drives live formulas on the other sheets. Only the Mesh, Geometry and bar tables hold engine-computed constants.
Section | PM-advanced (7) 2D — 1500x1200 chamfered section, two voids
Generated | 2026-07-28 06:11:09
Concrete
standard | KDS |  | KDS C30 (workbook Input)
fck | 30 | MPa | characteristic/input strength
α source | 0.85 | - | α_cc for EN 1992, α₁/block factor for other families
γc | 1 | - | not applied by this material family
α_eff | 0.85 | - | stress multiplier used by formulas
fcd = α_eff·fck | 25.5 | MPa
εco | 0.002 | -
εcu | 0.0033 | -
n | 2 | -
law | KDS parabola-rectangle: fc = α·fck·(1−(1−ε/εco)^n) up to εco, then α·fck
Reinforcement
standard | KDS |  | SD400 (workbook Input)
Es | 200000 | MPa
fy (characteristic) | 400 | MPa
γs | 1 | - | not applied by this material family
fy (model) / fyd | 400 | MPa | yield stress used by formulas
εy = fyd/Es | 0.002 | - | used by the fₛ/fyd stations
law | Elastic – perfectly plastic: fs = clamp(Es·ε, −fy, +fy)
Analysis
β (strain direction) | 15 | deg | strain-gradient direction of the audited states; not the N.A. line angle; drives Geometry, PM_Angle, Concrete, Steel
εtu | -0.05 | - | uniform strain used for station P18
xc | 0 | mm | analysis origin = net concrete centroid
yc | 0 | mm | all X, Y below are measured from it
mesh cell size | 87.2429 | mm | clipped-cell grid, docs/02 §5
mesh points | 1257 | - | 3-point degree-2 rule per clipped triangle
Demand
Pu | 24942.9221 | kN | ULS-1 workbook Newton demand (on the 15 deg surface)
Mux | 3714.1659 | kN·m
Muy | 1431.7807 | kN·m
θ_L (demand direction) |  | deg | atan2 of the demand moment vector. Used only to query the finished surface (MxMy_FixedP, PM_Theta). It is not the strain-plane angle β above.
Mu resultant |  | kN·m
αNA (N.A. axis in section x-y) |  | deg | Undirected ε = 0 line angle, CCW from section +x. This is the line angle corresponding to β.
α⊥ (axis perpendicular to Rₘ) |  | deg | Reference line perpendicular to the in-section bending direction Rₘ = (Muy,Mux).
Δα = angle(N.A., ⊥Rₘ) |  | deg | Smallest angle between two undirected section lines. This is the valid N.A. comparison.
Net concrete area (from mesh) |  | mm²
What is a formula and what is an engine value
Mesh No, X, Y, A | engine value |  | polygon clipping and quadrature cannot be written as spreadsheet formulas
Geometry vertices, bar schedule | engine value |  | input data
Material law | formula |  | algebra over the named inputs, so fck and fy stay live
Station strain planes | formula plus resolved material inverses at β; engine values on direction grid |  | PM_Angle exposes geometric schedule algebra; fₛ/fyd inversion and MxMy_FixedP states come from the compiled material engine
Fibre and bar ledger (Concrete, Steel) | formula |  | the audit trail a reviewer follows term by term
Station totals at β (PM_Angle) | formula |  | SUMPRODUCT of the law over the mesh
24 x 19 surface integrals (MxMy_FixedP) | engine value |  | 1368 resultant values avoid mesh-wide array formulas; two sentinels flag a stale import
Contour, ray query, plane cut, interpolation | formula |  | this is the logic under audit, so it stays visible
Converged strain plane (Equilibrium) | engine value |  | Newton needs d(σ)/d(ε), which a tabulated law does not have in closed form
Equilibrium residual | formula |  | the workbook proves the stored plane balances the demand

## Design_Check
GOVERNING DESIGN-RESISTANCE CHECK
The design surface is authoritative for acceptance. Nominal/reference results remain available for audit and are never compared directly with factored ULS demand.
Profile identity
Organization | MOLIT/KDS |  | Profile publisher
Document | KDS 2024 current set · resistance: KDS 14 20 10:2021 + KDS 14 20 20:2022 |  | Exact code document selected in the project
Edition | 2024 partial-revision framework (effective 2025-01-05) |  | MOLIT Notice 2024-879, 2024-12-30
Method ID | kds-2024-current-set-global-strength-reduction |  | Profile 1.0.0
Resistance format | globalResultantFactor |  | Determines whether factors act on resultants or material strengths
Profile status | draft |  | Unmodified profile snapshot
Override reason | None
Resistance factors
φ compression · ties/other | 0.65 | - | Global factor on Pn, Mnx and Mny
φ compression · spiral | 0.7 | - | Used only for qualifying spiral classification
φ tension-controlled | 0.85 | - | Global factor on the complete resultant ledger
Transition Δεt | 0.003 | - | Upper limit = εy + Δεt
Maximum axial ratio · ties/other | 0.8 | - | Applied after φ
Maximum axial ratio · spiral | 0.85 | - | Applied after φ
Transverse reinforcement | other |  | Project classification
Axial cap | Enabled |  | Project setting
Factored ULS demand versus design surface
Action basis | factoredULS |  | Pipeline: factored ULS demand → 3D demand ray → design-resistance surface → UR = 1/λ.
Loadcase | ULS-1 workbook Newton demand (on the 15 deg surface)
3D proportional UR | 1.5382 | - | Governing reported section utilization
Fixed-P UR | n/a | - | Secondary diagnostic at Pu
Verdict | NOT ADEQUATE |  | ADEQUATE requires 3D UR ≤ 1.0
Capacity P | 16215.2586 | kN | Demand-ray intersection
Capacity Mx | 2414.5592 | kN·m | Demand-ray intersection
Capacity My | 930.7929 | kN·m | Demand-ray intersection
Controlling factor | 0.65 | - | compression-controlled
εt,control | 0 | - | Recorded when a global factor is state-dependent

## Geometry
GEOMETRY ABOUT THE ANALYSIS ORIGIN
Coordinates are engine constants, already translated by (xc, yc). Everything else on this sheet is a formula.
Solid 1 outer
No. | Ring | X (mm) | Y (mm) | D_i | u = Y·cosθ + X·sinθ
1 | Solid 1 outer | -550 | 600
2 | Solid 1 outer | 550 | 600
3 | Solid 1 outer | 750 | 400
4 | Solid 1 outer | 750 | -400
5 | Solid 1 outer | 550 | -600
6 | Solid 1 outer | -550 | -600
7 | Solid 1 outer | -750 | -400
8 | Solid 1 outer | -750 | 400
Area = ½·Σ D_i
Solid 1 hole 1
No. | Ring | X (mm) | Y (mm) | D_i | u = Y·cosθ + X·sinθ
1 | Solid 1 hole 1 | -450 | 400
2 | Solid 1 hole 1 | -250 | 400
3 | Solid 1 hole 1 | -150 | 300
4 | Solid 1 hole 1 | -150 | -300
5 | Solid 1 hole 1 | -250 | -400
6 | Solid 1 hole 1 | -450 | -400
7 | Solid 1 hole 1 | -550 | -300
8 | Solid 1 hole 1 | -550 | 300
Area = ½·Σ D_i
Solid 1 hole 2
No. | Ring | X (mm) | Y (mm) | D_i | u = Y·cosθ + X·sinθ
1 | Solid 1 hole 2 | 250 | 400
2 | Solid 1 hole 2 | 450 | 400
3 | Solid 1 hole 2 | 550 | 300
4 | Solid 1 hole 2 | 550 | -300
5 | Solid 1 hole 2 | 450 | -400
6 | Solid 1 hole 2 | 250 | -400
7 | Solid 1 hole 2 | 150 | -300
8 | Solid 1 hole 2 | 150 | 300
Area = ½·Σ D_i
Reinforcement
No. | Dia (mm) | X (mm) | Y (mm) | As (mm²) | u = Y·cosθ + X·sinθ
1 | 32 | -400 | 530
2 | 32 | -200 | 530
3 | 32 | 0 | 530
4 | 32 | 200 | 530
5 | 32 | 400 | 530
6 | 32 | -400 | -530
7 | 32 | -200 | -530
8 | 32 | 0 | -530
9 | 32 | 200 | -530
10 | 32 | 400 | -530
11 | 32 | -680 | 300
12 | 32 | -680 | 100
13 | 32 | -680 | -100
14 | 32 | -680 | -300
15 | 32 | 680 | 300
16 | 32 | 680 | 100
17 | 32 | 680 | -100
18 | 32 | 680 | -300
Derived properties (all formulas)
Net area A |  |  | mm² |  | shoelace over every ring
u_max |  |  | mm |  | extreme compression fibre, outer rings only
u_min |  |  | mm
u_s,tension |  |  | mm |  | farthest tension bar
C1 = u_max − u_s,tension |  |  | mm
Depth h = u_max − u_min |  |  | mm
Total As |  |  | mm²

## Mesh
CONCRETE INTEGRATION MESH — ENGINE CONSTANTS
Quadrature points of the clipped-cell mesh (docs/02 §5). X, Y are measured from the analysis origin; A is the tributary area. These four columns are the only geometric constants the workbook needs.
No. | X (mm) | Y (mm) | A (mm²)
1 | -703.9096 | -435.8023 | 635.0737
2 | -673.0452 | -466.6667 | 635.0737
3 | -673.0452 | -435.8023 | 635.0737
4 | -745.7476 | -363.0998 | 262.4929
5 | -745.7476 | -393.9642 | 262.4929
6 | -732.9906 | -406.7213 | 262.4929
7 | -731.2072 | -367.3522 | 897.5665
8 | -718.4501 | -410.9737 | 897.5665
9 | -687.5857 | -410.9737 | 897.5665
10 | -677.2976 | -396.4332 | 1268.5547
11 | -677.2976 | -352.8117 | 1268.5547
12 | -720.919 | -352.8117 | 1268.5547
13 | -735.4595 | -280.1093 | 1268.5547
14 | -735.4595 | -323.7307 | 1268.5547
15 | -691.838 | -323.7307 | 1268.5547
16 | -677.2976 | -309.1902 | 1268.5547
17 | -677.2976 | -265.5688 | 1268.5547
18 | -720.919 | -265.5688 | 1268.5547
19 | -735.4595 | -192.8663 | 1268.5547
20 | -735.4595 | -236.4878 | 1268.5547
21 | -691.838 | -236.4878 | 1268.5547
22 | -677.2976 | -221.9473 | 1268.5547
23 | -677.2976 | -178.3259 | 1268.5547
24 | -720.919 | -178.3259 | 1268.5547
25 | -735.4595 | -105.6234 | 1268.5547
26 | -735.4595 | -149.2449 | 1268.5547
27 | -691.838 | -149.2449 | 1268.5547
28 | -677.2976 | -134.7044 | 1268.5547
29 | -677.2976 | -91.0829 | 1268.5547
30 | -720.919 | -91.0829 | 1268.5547
31 | -735.4595 | -18.3805 | 1268.5547
32 | -735.4595 | -62.002 | 1268.5547
33 | -691.838 | -62.002 | 1268.5547
34 | -677.2976 | -47.4615 | 1268.5547
35 | -677.2976 | -3.84 | 1268.5547
36 | -720.919 | -3.84 | 1268.5547
37 | -735.4595 | 68.8624 | 1268.5547
38 | -735.4595 | 25.241 | 1268.5547
39 | -691.838 | 25.241 | 1268.5547
40 | -677.2976 | 39.7815 | 1268.5547
41 | -677.2976 | 83.4029 | 1268.5547
42 | -720.919 | 83.4029 | 1268.5547
43 | -735.4595 | 156.1054 | 1268.5547
44 | -735.4595 | 112.4839 | 1268.5547
45 | -691.838 | 112.4839 | 1268.5547
46 | -677.2976 | 127.0244 | 1268.5547
47 | -677.2976 | 170.6458 | 1268.5547
48 | -720.919 | 170.6458 | 1268.5547
49 | -735.4595 | 243.3483 | 1268.5547
50 | -735.4595 | 199.7268 | 1268.5547
51 | -691.838 | 199.7268 | 1268.5547
52 | -677.2976 | 214.2673 | 1268.5547
53 | -677.2976 | 257.8888 | 1268.5547
54 | -720.919 | 257.8888 | 1268.5547
55 | -735.4595 | 330.5912 | 1268.5547
56 | -735.4595 | 286.9697 | 1268.5547
57 | -691.838 | 286.9697 | 1268.5547
58 | -677.2976 | 301.5102 | 1268.5547
59 | -677.2976 | 345.1317 | 1268.5547
60 | -720.919 | 345.1317 | 1268.5547
61 | -735.4595 | 386.5574 | 586.3861
62 | -735.4595 | 366.3935 | 586.3861
63 | -691.838 | 366.3935 | 586.3861
64 | -720.919 | 401.0979 | 1268.5547
65 | -677.2976 | 380.934 | 1268.5547
66 | -677.2976 | 424.5554 | 1268.5547
67 | -684.0189 | 439.0959 | 315.3307
68 | -704.1828 | 439.0959 | 315.3307
69 | -727.6403 | 415.6384 | 315.3307
70 | -689.6423 | 453.6364 | 271.0554
71 | -669.4784 | 453.6364 | 271.0554
72 | -669.4784 | 473.8003 | 271.0554
73 | -616.6667 | -523.0452 | 635.0737
74 | -585.8023 | -553.9096 | 635.0737
75 | -585.8023 | -523.0452 | 635.0737
76 | -658.5047 | -450.3428 | 262.4929
77 | -658.5047 | -481.2072 | 262.4929
78 | -645.7476 | -493.9642 | 262.4929
79 | -643.9642 | -454.5951 | 897.5665
80 | -631.2072 | -498.2166 | 897.5665
81 | -600.3428 | -498.2166 | 897.5665
82 | -590.0546 | -483.6761 | 1268.5547
83 | -590.0546 | -440.0546 | 1268.5547
84 | -633.6761 | -440.0546 | 1268.5547
85 | -648.2166 | -367.3522 | 1268.5547
86 | -648.2166 | -410.9737 | 1268.5547
87 | -604.5951 | -410.9737 | 1268.5547
88 | -590.0546 | -396.4332 | 1268.5547
89 | -590.0546 | -352.8117 | 1268.5547
90 | -633.6761 | -352.8117 | 1268.5547
91 | -648.2166 | -280.1093 | 1268.5547
92 | -648.2166 | -323.7307 | 1268.5547
93 | -604.5951 | -323.7307 | 1268.5547
94 | -590.0546 | -309.1902 | 1268.5547
95 | -590.0546 | -265.5688 | 1268.5547
96 | -633.6761 | -265.5688 | 1268.5547
97 | -648.2166 | -192.8663 | 1268.5547
98 | -648.2166 | -236.4878 | 1268.5547
99 | -604.5951 | -236.4878 | 1268.5547
100 | -590.0546 | -221.9473 | 1268.5547
101 | -590.0546 | -178.3259 | 1268.5547
102 | -633.6761 | -178.3259 | 1268.5547
103 | -648.2166 | -105.6234 | 1268.5547
104 | -648.2166 | -149.2449 | 1268.5547
105 | -604.5951 | -149.2449 | 1268.5547
106 | -590.0546 | -134.7044 | 1268.5547
107 | -590.0546 | -91.0829 | 1268.5547
108 | -633.6761 | -91.0829 | 1268.5547
109 | -648.2166 | -18.3805 | 1268.5547
110 | -648.2166 | -62.002 | 1268.5547
111 | -604.5951 | -62.002 | 1268.5547
112 | -590.0546 | -47.4615 | 1268.5547
113 | -590.0546 | -3.84 | 1268.5547
114 | -633.6761 | -3.84 | 1268.5547
115 | -648.2166 | 68.8624 | 1268.5547
116 | -648.2166 | 25.241 | 1268.5547
117 | -604.5951 | 25.241 | 1268.5547
118 | -590.0546 | 39.7815 | 1268.5547
119 | -590.0546 | 83.4029 | 1268.5547
120 | -633.6761 | 83.4029 | 1268.5547
121 | -648.2166 | 156.1054 | 1268.5547
122 | -648.2166 | 112.4839 | 1268.5547
123 | -604.5951 | 112.4839 | 1268.5547
124 | -590.0546 | 127.0244 | 1268.5547
125 | -590.0546 | 170.6458 | 1268.5547
126 | -633.6761 | 170.6458 | 1268.5547
127 | -648.2166 | 243.3483 | 1268.5547
128 | -648.2166 | 199.7268 | 1268.5547
129 | -604.5951 | 199.7268 | 1268.5547
130 | -590.0546 | 214.2673 | 1268.5547
131 | -590.0546 | 257.8888 | 1268.5547
132 | -633.6761 | 257.8888 | 1268.5547
133 | -648.2166 | 330.5912 | 1268.5547
134 | -648.2166 | 286.9697 | 1268.5547
135 | -604.5951 | 286.9697 | 1268.5547
136 | -590.0546 | 301.5102 | 1268.5547
137 | -590.0546 | 345.1317 | 1268.5547
138 | -633.6761 | 345.1317 | 1268.5547
139 | -648.2166 | 417.8341 | 1268.5547
140 | -648.2166 | 374.2127 | 1268.5547
141 | -604.5951 | 374.2127 | 1268.5547
142 | -590.0546 | 388.7532 | 1268.5547
143 | -590.0546 | 432.3746 | 1268.5547
144 | -633.6761 | 432.3746 | 1268.5547
145 | -648.2166 | 473.8003 | 586.3861
146 | -648.2166 | 453.6364 | 586.3861
147 | -604.5951 | 453.6364 | 586.3861
148 | -633.6761 | 488.3408 | 1268.5547
149 | -590.0546 | 468.1769 | 1268.5547
150 | -590.0546 | 511.7984 | 1268.5547
151 | -596.7759 | 526.3389 | 315.3307
152 | -616.9398 | 526.3389 | 315.3307
153 | -640.3974 | 502.8813 | 315.3307
154 | -602.3994 | 540.8793 | 271.0554
155 | -582.2355 | 540.8793 | 271.0554
156 | -582.2355 | 561.0432 | 271.0554
157 | -571.2618 | -537.5857 | 262.4929
158 | -571.2618 | -568.4501 | 262.4929
159 | -558.5047 | -581.2072 | 262.4929
160 | -556.7213 | -541.838 | 897.5665
161 | -543.9642 | -585.4595 | 897.5665
162 | -513.0998 | -585.4595 | 897.5665
163 | -502.8117 | -570.919 | 1268.5547
164 | -502.8117 | -527.2976 | 1268.5547
165 | -546.4332 | -527.2976 | 1268.5547
166 | -560.9737 | -454.5951 | 1268.5547
167 | -560.9737 | -498.2166 | 1268.5547
168 | -517.3522 | -498.2166 | 1268.5547
169 | -502.8117 | -483.6761 | 1268.5547
170 | -502.8117 | -440.0546 | 1268.5547
171 | -546.4332 | -440.0546 | 1268.5547
172 | -560.9737 | -367.3522 | 1268.5547
173 | -560.9737 | -410.9737 | 1268.5547
174 | -517.3522 | -410.9737 | 1268.5547
175 | -546.4332 | -356.7213 | 927.4704
176 | -502.8117 | -400.3428 | 927.4704
177 | -502.8117 | -368.4501 | 927.4704
178 | -506.7213 | -353.9096 | 249.3748
179 | -518.4501 | -342.1808 | 249.3748
180 | -550.3428 | -342.1808 | 249.3748
181 | -560.6309 | -331.8927 | 406.8573
182 | -528.7382 | -331.8927 | 406.8573
183 | -547.8738 | -312.7571 | 406.8573
184 | -571.2618 | -273.7307 | 370.9882
185 | -571.2618 | -317.3522 | 370.9882
186 | -558.5047 | -298.2166 | 370.9882
187 | -554.2524 | -283.6761 | 208.2452
188 | -554.2524 | -259.1902 | 208.2452
189 | -567.0094 | -259.1902 | 208.2452
190 | -571.2618 | -192.8663 | 370.9882
191 | -571.2618 | -236.4878 | 370.9882
192 | -558.5047 | -236.4878 | 370.9882
193 | -554.2524 | -221.9473 | 370.9882
194 | -554.2524 | -178.3259 | 370.9882
195 | -567.0094 | -178.3259 | 370.9882
196 | -571.2618 | -105.6234 | 370.9882
197 | -571.2618 | -149.2449 | 370.9882
198 | -558.5047 | -149.2449 | 370.9882
199 | -554.2524 | -134.7044 | 370.9882
200 | -554.2524 | -91.0829 | 370.9882
201 | -567.0094 | -91.0829 | 370.9882
202 | -571.2618 | -18.3805 | 370.9882
203 | -571.2618 | -62.002 | 370.9882
204 | -558.5047 | -62.002 | 370.9882
205 | -554.2524 | -47.4615 | 370.9882
206 | -554.2524 | -3.84 | 370.9882
207 | -567.0094 | -3.84 | 370.9882
208 | -571.2618 | 68.8624 | 370.9882
209 | -571.2618 | 25.241 | 370.9882
210 | -558.5047 | 25.241 | 370.9882
211 | -554.2524 | 39.7815 | 370.9882
212 | -554.2524 | 83.4029 | 370.9882
213 | -567.0094 | 83.4029 | 370.9882
214 | -571.2618 | 156.1054 | 370.9882
215 | -571.2618 | 112.4839 | 370.9882
216 | -558.5047 | 112.4839 | 370.9882
217 | -554.2524 | 127.0244 | 370.9882
218 | -554.2524 | 170.6458 | 370.9882
219 | -567.0094 | 170.6458 | 370.9882
220 | -571.2618 | 243.3483 | 370.9882
221 | -571.2618 | 199.7268 | 370.9882
222 | -558.5047 | 199.7268 | 370.9882
223 | -554.2524 | 214.2673 | 370.9882
224 | -554.2524 | 257.8888 | 370.9882
225 | -567.0094 | 257.8888 | 370.9882
226 | -571.2618 | 330.5912 | 370.9882
227 | -571.2618 | 286.9697 | 370.9882
228 | -558.5047 | 286.9697 | 370.9882
229 | -567.0094 | 335.1863 | 117.2407
230 | -554.2524 | 291.5649 | 117.2407
231 | -554.2524 | 305.3502 | 117.2407
232 | -544.307 | 319.8907 | 847.2091
233 | -514.4709 | 349.7268 | 847.2091
234 | -557.0641 | 349.7268 | 847.2091
235 | -561.3164 | 417.8341 | 1238.6508
236 | -561.3164 | 374.2127 | 1238.6508
237 | -518.7233 | 374.2127 | 1238.6508
238 | -546.7759 | 418.1769 | 59.1028
239 | -504.1828 | 374.5554 | 59.1028
240 | -503.1545 | 375.5837 | 59.1028
241 | -502.8117 | 390.1242 | 1238.6508
242 | -502.8117 | 432.7174 | 1238.6508
243 | -546.4332 | 432.7174 | 1238.6508
244 | -560.9737 | 505.0771 | 1268.5547
245 | -560.9737 | 461.4556 | 1268.5547
246 | -517.3522 | 461.4556 | 1268.5547
247 | -502.8117 | 475.9961 | 1268.5547
248 | -502.8117 | 519.6175 | 1268.5547
249 | -546.4332 | 519.6175 | 1268.5547
250 | -560.9737 | 561.0432 | 586.3861
251 | -560.9737 | 540.8793 | 586.3861
252 | -517.3522 | 540.8793 | 586.3861
253 | -546.4332 | 572.0169 | 957.3742
254 | -502.8117 | 551.853 | 957.3742
255 | -502.8117 | 584.774 | 957.3742
256 | -513.0998 | 595.7476 | 262.4929
257 | -543.9642 | 595.7476 | 262.4929
258 | -556.7213 | 582.9906 | 262.4929
259 | -473.7307 | -541.838 | 1268.5547
260 | -473.7307 | -585.4595 | 1268.5547
261 | -430.1093 | -585.4595 | 1268.5547
262 | -415.5688 | -570.919 | 1268.5547
263 | -415.5688 | -527.2976 | 1268.5547
264 | -459.1902 | -527.2976 | 1268.5547
265 | -473.7307 | -454.5951 | 1268.5547
266 | -473.7307 | -498.2166 | 1268.5547
267 | -430.1093 | -498.2166 | 1268.5547
268 | -415.5688 | -483.6761 | 1268.5547
269 | -415.5688 | -440.0546 | 1268.5547
270 | -459.1902 | -440.0546 | 1268.5547
271 | -459.1902 | -421.2618 | 370.9882
272 | -415.5688 | -421.2618 | 370.9882
273 | -415.5688 | -408.5047 | 370.9882
274 | -467.3522 | -417.0094 | 208.2452
275 | -423.7307 | -404.2524 | 208.2452
276 | -448.2166 | -404.2524 | 208.2452
277 | -481.8927 | -410.6309 | 406.8573
278 | -462.7571 | -397.8738 | 406.8573
279 | -481.8927 | -378.7382 | 406.8573
280 | -481.8927 | 424.8982 | 543.3642
281 | -481.8927 | 382.305 | 543.3642
282 | -462.7571 | 401.4406 | 543.3642
283 | -467.3522 | 431.2767 | 382.9188
284 | -448.2166 | 407.8192 | 382.9188
285 | -423.7307 | 407.8192 | 382.9188
286 | -415.5688 | 415.6384 | 682.1686
287 | -415.5688 | 439.0959 | 682.1686
288 | -459.1902 | 439.0959 | 682.1686
289 | -473.7307 | 505.0771 | 1268.5547
290 | -473.7307 | 461.4556 | 1268.5547
291 | -430.1093 | 461.4556 | 1268.5547
292 | -415.5688 | 475.9961 | 1268.5547
293 | -415.5688 | 519.6175 | 1268.5547
294 | -459.1902 | 519.6175 | 1268.5547
295 | -473.7307 | 578.0527 | 957.3742
296 | -473.7307 | 545.1317 | 957.3742
297 | -430.1093 | 545.1317 | 957.3742
298 | -415.5688 | 556.1054 | 957.3742
299 | -415.5688 | 589.0263 | 957.3742
300 | -459.1902 | 589.0263 | 957.3742
301 | -386.4878 | -541.838 | 1268.5547
302 | -386.4878 | -585.4595 | 1268.5547
303 | -342.8663 | -585.4595 | 1268.5547
304 | -328.3259 | -570.919 | 1268.5547
305 | -328.3259 | -527.2976 | 1268.5547
306 | -371.9473 | -527.2976 | 1268.5547
307 | -386.4878 | -454.5951 | 1268.5547
308 | -386.4878 | -498.2166 | 1268.5547
309 | -342.8663 | -498.2166 | 1268.5547
310 | -328.3259 | -483.6761 | 1268.5547
311 | -328.3259 | -440.0546 | 1268.5547
312 | -371.9473 | -440.0546 | 1268.5547
313 | -386.4878 | -408.5047 | 370.9882
314 | -386.4878 | -421.2618 | 370.9882
315 | -342.8663 | -421.2618 | 370.9882
316 | -328.3259 | -417.0094 | 370.9882
317 | -328.3259 | -404.2524 | 370.9882
318 | -371.9473 | -404.2524 | 370.9882
319 | -386.4878 | 431.2767 | 682.1686
320 | -386.4878 | 407.8192 | 682.1686
321 | -342.8663 | 407.8192 | 682.1686
322 | -328.3259 | 415.6384 | 682.1686
323 | -328.3259 | 439.0959 | 682.1686
324 | -371.9473 | 439.0959 | 682.1686
325 | -386.4878 | 505.0771 | 1268.5547
326 | -386.4878 | 461.4556 | 1268.5547
327 | -342.8663 | 461.4556 | 1268.5547
328 | -328.3259 | 475.9961 | 1268.5547
329 | -328.3259 | 519.6175 | 1268.5547
330 | -371.9473 | 519.6175 | 1268.5547
331 | -386.4878 | 578.0527 | 957.3742
332 | -386.4878 | 545.1317 | 957.3742
333 | -342.8663 | 545.1317 | 957.3742
334 | -328.3259 | 556.1054 | 957.3742
335 | -328.3259 | 589.0263 | 957.3742
336 | -371.9473 | 589.0263 | 957.3742
337 | -299.2449 | -541.838 | 1268.5547
338 | -299.2449 | -585.4595 | 1268.5547
339 | -255.6234 | -585.4595 | 1268.5547
340 | -241.0829 | -570.919 | 1268.5547
341 | -241.0829 | -527.2976 | 1268.5547
342 | -284.7044 | -527.2976 | 1268.5547
343 | -299.2449 | -454.5951 | 1268.5547
344 | -299.2449 | -498.2166 | 1268.5547
345 | -255.6234 | -498.2166 | 1268.5547
346 | -241.0829 | -483.6761 | 1268.5547
347 | -241.0829 | -440.0546 | 1268.5547
348 | -284.7044 | -440.0546 | 1268.5547
349 | -299.2449 | -408.5047 | 370.9882
350 | -299.2449 | -421.2618 | 370.9882
351 | -255.6234 | -421.2618 | 370.9882
352 | -230.452 | -413.0998 | 191.4594
353 | -230.452 | -388.614 | 191.4594
354 | -242.1808 | -400.3428 | 191.4594
355 | -244.9925 | -417.0094 | 271.2382
356 | -256.7213 | -404.2524 | 271.2382
357 | -288.614 | -404.2524 | 271.2382
358 | -303.1545 | 431.2767 | 498.7496
359 | -303.1545 | 407.8192 | 498.7496
360 | -271.2618 | 407.8192 | 498.7496
361 | -242.1808 | 403.9096 | 275.1285
362 | -230.452 | 392.1808 | 275.1285
363 | -230.452 | 427.3671 | 275.1285
364 | -256.7213 | 415.6384 | 682.1686
365 | -244.9925 | 439.0959 | 682.1686
366 | -288.614 | 439.0959 | 682.1686
367 | -299.2449 | 505.0771 | 1268.5547
368 | -299.2449 | 461.4556 | 1268.5547
369 | -255.6234 | 461.4556 | 1268.5547
370 | -241.0829 | 475.9961 | 1268.5547
371 | -241.0829 | 519.6175 | 1268.5547
372 | -284.7044 | 519.6175 | 1268.5547
373 | -299.2449 | 578.0527 | 957.3742
374 | -299.2449 | 545.1317 | 957.3742
375 | -255.6234 | 545.1317 | 957.3742
376 | -241.0829 | 556.1054 | 957.3742
377 | -241.0829 | 589.0263 | 957.3742
378 | -284.7044 | 589.0263 | 957.3742
379 | -212.002 | -541.838 | 1268.5547
380 | -212.002 | -585.4595 | 1268.5547
381 | -168.3805 | -585.4595 | 1268.5547
382 | -153.84 | -570.919 | 1268.5547
383 | -153.84 | -527.2976 | 1268.5547
384 | -197.4615 | -527.2976 | 1268.5547
385 | -212.002 | -454.5951 | 1268.5547
386 | -212.002 | -498.2166 | 1268.5547
387 | -168.3805 | -498.2166 | 1268.5547
388 | -153.84 | -483.6761 | 1268.5547
389 | -153.84 | -440.0546 | 1268.5547
390 | -197.4615 | -440.0546 | 1268.5547
391 | -212.002 | -392.8663 | 712.0725
392 | -212.002 | -417.3522 | 712.0725
393 | -168.3805 | -417.3522 | 712.0725
394 | -197.4615 | -378.3259 | 1268.5547
395 | -153.84 | -402.8117 | 1268.5547
396 | -153.84 | -359.1902 | 1268.5547
397 | -162.002 | -344.6498 | 312.3678
398 | -186.4878 | -344.6498 | 312.3678
399 | -205.6234 | -363.7854 | 312.3678
400 | -154.5951 | -312.7571 | 312.3678
401 | -173.7307 | -331.8927 | 312.3678
402 | -149.2449 | -331.8927 | 312.3678
403 | -146.4332 | -298.2166 | 155.5902
404 | -141.0829 | -317.3522 | 155.5902
405 | -141.0829 | -273.7307 | 155.5902
406 | -142.8663 | -259.1902 | 87.3368
407 | -148.2166 | -259.1902 | 87.3368
408 | -148.2166 | -283.6761 | 87.3368
409 | -148.2166 | -192.8663 | 155.5902
410 | -148.2166 | -236.4878 | 155.5902
411 | -142.8663 | -236.4878 | 155.5902
412 | -141.0829 | -221.9473 | 155.5902
413 | -141.0829 | -178.3259 | 155.5902
414 | -146.4332 | -178.3259 | 155.5902
415 | -148.2166 | -105.6234 | 155.5902
416 | -148.2166 | -149.2449 | 155.5902
417 | -142.8663 | -149.2449 | 155.5902
418 | -141.0829 | -134.7044 | 155.5902
419 | -141.0829 | -91.0829 | 155.5902
420 | -146.4332 | -91.0829 | 155.5902
421 | -148.2166 | -18.3805 | 155.5902
422 | -148.2166 | -62.002 | 155.5902
423 | -142.8663 | -62.002 | 155.5902
424 | -141.0829 | -47.4615 | 155.5902
425 | -141.0829 | -3.84 | 155.5902
426 | -146.4332 | -3.84 | 155.5902
427 | -148.2166 | 68.8624 | 155.5902
428 | -148.2166 | 25.241 | 155.5902
429 | -142.8663 | 25.241 | 155.5902
430 | -141.0829 | 39.7815 | 155.5902
431 | -141.0829 | 83.4029 | 155.5902
432 | -146.4332 | 83.4029 | 155.5902
433 | -148.2166 | 156.1054 | 155.5902
434 | -148.2166 | 112.4839 | 155.5902
435 | -142.8663 | 112.4839 | 155.5902
436 | -141.0829 | 127.0244 | 155.5902
437 | -141.0829 | 170.6458 | 155.5902
438 | -146.4332 | 170.6458 | 155.5902
439 | -148.2166 | 243.3483 | 155.5902
440 | -148.2166 | 199.7268 | 155.5902
441 | -142.8663 | 199.7268 | 155.5902
442 | -141.0829 | 214.2673 | 155.5902
443 | -141.0829 | 257.8888 | 155.5902
444 | -146.4332 | 257.8888 | 155.5902
445 | -152.8117 | 349.7268 | 699.8818
446 | -187.998 | 349.7268 | 699.8818
447 | -158.162 | 319.8907 | 699.8818
448 | -142.8663 | 335.1863 | 49.17
449 | -148.2166 | 305.3502 | 49.17
450 | -148.2166 | 291.5649 | 49.17
451 | -146.4332 | 286.9697 | 155.5902
452 | -141.0829 | 286.9697 | 155.5902
453 | -141.0829 | 330.5912 | 155.5902
454 | -223.7307 | 420.6458 | 197.8675
455 | -223.7307 | 385.4595 | 197.8675
456 | -215.2956 | 377.0244 | 197.8675
457 | -209.1902 | 417.8341 | 1023.2529
458 | -200.7551 | 374.2127 | 1023.2529
459 | -165.5688 | 374.2127 | 1023.2529
460 | -153.84 | 388.7532 | 1268.5547
461 | -153.84 | 432.3746 | 1268.5547
462 | -197.4615 | 432.3746 | 1268.5547
463 | -212.002 | 505.0771 | 1268.5547
464 | -212.002 | 461.4556 | 1268.5547
465 | -168.3805 | 461.4556 | 1268.5547
466 | -153.84 | 475.9961 | 1268.5547
467 | -153.84 | 519.6175 | 1268.5547
468 | -197.4615 | 519.6175 | 1268.5547
469 | -212.002 | 578.0527 | 957.3742
470 | -212.002 | 545.1317 | 957.3742
471 | -168.3805 | 545.1317 | 957.3742
472 | -153.84 | 556.1054 | 957.3742
473 | -153.84 | 589.0263 | 957.3742
474 | -197.4615 | 589.0263 | 957.3742
475 | -124.759 | -541.838 | 1268.5547
476 | -124.759 | -585.4595 | 1268.5547
477 | -81.1376 | -585.4595 | 1268.5547
478 | -66.5971 | -570.919 | 1268.5547
479 | -66.5971 | -527.2976 | 1268.5547
480 | -110.2185 | -527.2976 | 1268.5547
481 | -124.759 | -454.5951 | 1268.5547
482 | -124.759 | -498.2166 | 1268.5547
483 | -81.1376 | -498.2166 | 1268.5547
484 | -66.5971 | -483.6761 | 1268.5547
485 | -66.5971 | -440.0546 | 1268.5547
486 | -110.2185 | -440.0546 | 1268.5547
487 | -124.759 | -367.3522 | 1268.5547
488 | -124.759 | -410.9737 | 1268.5547
489 | -81.1376 | -410.9737 | 1268.5547
490 | -66.5971 | -396.4332 | 1268.5547
491 | -66.5971 | -352.8117 | 1268.5547
492 | -110.2185 | -352.8117 | 1268.5547
493 | -124.759 | -280.1093 | 1268.5547
494 | -124.759 | -323.7307 | 1268.5547
495 | -81.1376 | -323.7307 | 1268.5547
496 | -66.5971 | -309.1902 | 1268.5547
497 | -66.5971 | -265.5688 | 1268.5547
498 | -110.2185 | -265.5688 | 1268.5547
499 | -124.759 | -192.8663 | 1268.5547
500 | -124.759 | -236.4878 | 1268.5547
501 | -81.1376 | -236.4878 | 1268.5547
502 | -66.5971 | -221.9473 | 1268.5547
503 | -66.5971 | -178.3259 | 1268.5547
504 | -110.2185 | -178.3259 | 1268.5547
505 | -124.759 | -105.6234 | 1268.5547
506 | -124.759 | -149.2449 | 1268.5547
507 | -81.1376 | -149.2449 | 1268.5547
508 | -66.5971 | -134.7044 | 1268.5547
509 | -66.5971 | -91.0829 | 1268.5547
510 | -110.2185 | -91.0829 | 1268.5547
511 | -124.759 | -18.3805 | 1268.5547
512 | -124.759 | -62.002 | 1268.5547
513 | -81.1376 | -62.002 | 1268.5547
514 | -66.5971 | -47.4615 | 1268.5547
515 | -66.5971 | -3.84 | 1268.5547
516 | -110.2185 | -3.84 | 1268.5547
517 | -124.759 | 68.8624 | 1268.5547
518 | -124.759 | 25.241 | 1268.5547
519 | -81.1376 | 25.241 | 1268.5547
520 | -66.5971 | 39.7815 | 1268.5547
521 | -66.5971 | 83.4029 | 1268.5547
522 | -110.2185 | 83.4029 | 1268.5547
523 | -124.759 | 156.1054 | 1268.5547
524 | -124.759 | 112.4839 | 1268.5547
525 | -81.1376 | 112.4839 | 1268.5547
526 | -66.5971 | 127.0244 | 1268.5547
527 | -66.5971 | 170.6458 | 1268.5547
528 | -110.2185 | 170.6458 | 1268.5547
529 | -124.759 | 243.3483 | 1268.5547
530 | -124.759 | 199.7268 | 1268.5547
531 | -81.1376 | 199.7268 | 1268.5547
532 | -66.5971 | 214.2673 | 1268.5547
533 | -66.5971 | 257.8888 | 1268.5547
534 | -110.2185 | 257.8888 | 1268.5547
535 | -124.759 | 330.5912 | 1268.5547
536 | -124.759 | 286.9697 | 1268.5547
537 | -81.1376 | 286.9697 | 1268.5547
538 | -66.5971 | 301.5102 | 1268.5547
539 | -66.5971 | 345.1317 | 1268.5547
540 | -110.2185 | 345.1317 | 1268.5547
541 | -124.759 | 417.8341 | 1268.5547
542 | -124.759 | 374.2127 | 1268.5547
543 | -81.1376 | 374.2127 | 1268.5547
544 | -66.5971 | 388.7532 | 1268.5547
545 | -66.5971 | 432.3746 | 1268.5547
546 | -110.2185 | 432.3746 | 1268.5547
547 | -124.759 | 505.0771 | 1268.5547
548 | -124.759 | 461.4556 | 1268.5547
549 | -81.1376 | 461.4556 | 1268.5547
550 | -66.5971 | 475.9961 | 1268.5547
551 | -66.5971 | 519.6175 | 1268.5547
552 | -110.2185 | 519.6175 | 1268.5547
553 | -124.759 | 578.0527 | 957.3742
554 | -124.759 | 545.1317 | 957.3742
555 | -81.1376 | 545.1317 | 957.3742
556 | -66.5971 | 556.1054 | 957.3742
557 | -66.5971 | 589.0263 | 957.3742
558 | -110.2185 | 589.0263 | 957.3742
559 | -37.5161 | -541.838 | 1268.5547
560 | -37.5161 | -585.4595 | 1268.5547
561 | 6.1054 | -585.4595 | 1268.5547
562 | 20.6458 | -570.919 | 1268.5547
563 | 20.6458 | -527.2976 | 1268.5547
564 | -22.9756 | -527.2976 | 1268.5547
565 | -37.5161 | -454.5951 | 1268.5547
566 | -37.5161 | -498.2166 | 1268.5547
567 | 6.1054 | -498.2166 | 1268.5547
568 | 20.6458 | -483.6761 | 1268.5547
569 | 20.6458 | -440.0546 | 1268.5547
570 | -22.9756 | -440.0546 | 1268.5547
571 | -37.5161 | -367.3522 | 1268.5547
572 | -37.5161 | -410.9737 | 1268.5547
573 | 6.1054 | -410.9737 | 1268.5547
574 | 20.6458 | -396.4332 | 1268.5547
575 | 20.6458 | -352.8117 | 1268.5547
576 | -22.9756 | -352.8117 | 1268.5547
577 | -37.5161 | -280.1093 | 1268.5547
578 | -37.5161 | -323.7307 | 1268.5547
579 | 6.1054 | -323.7307 | 1268.5547
580 | 20.6458 | -309.1902 | 1268.5547
581 | 20.6458 | -265.5688 | 1268.5547
582 | -22.9756 | -265.5688 | 1268.5547
583 | -37.5161 | -192.8663 | 1268.5547
584 | -37.5161 | -236.4878 | 1268.5547
585 | 6.1054 | -236.4878 | 1268.5547
586 | 20.6458 | -221.9473 | 1268.5547
587 | 20.6458 | -178.3259 | 1268.5547
588 | -22.9756 | -178.3259 | 1268.5547
589 | -37.5161 | -105.6234 | 1268.5547
590 | -37.5161 | -149.2449 | 1268.5547
591 | 6.1054 | -149.2449 | 1268.5547
592 | 20.6458 | -134.7044 | 1268.5547
593 | 20.6458 | -91.0829 | 1268.5547
594 | -22.9756 | -91.0829 | 1268.5547
595 | -37.5161 | -18.3805 | 1268.5547
596 | -37.5161 | -62.002 | 1268.5547
597 | 6.1054 | -62.002 | 1268.5547
598 | 20.6458 | -47.4615 | 1268.5547
599 | 20.6458 | -3.84 | 1268.5547
600 | -22.9756 | -3.84 | 1268.5547
601 | -37.5161 | 68.8624 | 1268.5547
602 | -37.5161 | 25.241 | 1268.5547
603 | 6.1054 | 25.241 | 1268.5547
604 | 20.6458 | 39.7815 | 1268.5547
605 | 20.6458 | 83.4029 | 1268.5547
606 | -22.9756 | 83.4029 | 1268.5547
607 | -37.5161 | 156.1054 | 1268.5547
608 | -37.5161 | 112.4839 | 1268.5547
609 | 6.1054 | 112.4839 | 1268.5547
610 | 20.6458 | 127.0244 | 1268.5547
611 | 20.6458 | 170.6458 | 1268.5547
612 | -22.9756 | 170.6458 | 1268.5547
613 | -37.5161 | 243.3483 | 1268.5547
614 | -37.5161 | 199.7268 | 1268.5547
615 | 6.1054 | 199.7268 | 1268.5547
616 | 20.6458 | 214.2673 | 1268.5547
617 | 20.6458 | 257.8888 | 1268.5547
618 | -22.9756 | 257.8888 | 1268.5547
619 | -37.5161 | 330.5912 | 1268.5547
620 | -37.5161 | 286.9697 | 1268.5547
621 | 6.1054 | 286.9697 | 1268.5547
622 | 20.6458 | 301.5102 | 1268.5547
623 | 20.6458 | 345.1317 | 1268.5547
624 | -22.9756 | 345.1317 | 1268.5547
625 | -37.5161 | 417.8341 | 1268.5547
626 | -37.5161 | 374.2127 | 1268.5547
627 | 6.1054 | 374.2127 | 1268.5547
628 | 20.6458 | 388.7532 | 1268.5547
629 | 20.6458 | 432.3746 | 1268.5547
630 | -22.9756 | 432.3746 | 1268.5547
631 | -37.5161 | 505.0771 | 1268.5547
632 | -37.5161 | 461.4556 | 1268.5547
633 | 6.1054 | 461.4556 | 1268.5547
634 | 20.6458 | 475.9961 | 1268.5547
635 | 20.6458 | 519.6175 | 1268.5547
636 | -22.9756 | 519.6175 | 1268.5547
637 | -37.5161 | 578.0527 | 957.3742
638 | -37.5161 | 545.1317 | 957.3742
639 | 6.1054 | 545.1317 | 957.3742
640 | 20.6458 | 556.1054 | 957.3742
641 | 20.6458 | 589.0263 | 957.3742
642 | -22.9756 | 589.0263 | 957.3742
643 | 49.7268 | -541.838 | 1268.5547
644 | 49.7268 | -585.4595 | 1268.5547
645 | 93.3483 | -585.4595 | 1268.5547
646 | 107.8888 | -570.919 | 1268.5547
647 | 107.8888 | -527.2976 | 1268.5547
648 | 64.2673 | -527.2976 | 1268.5547
649 | 49.7268 | -454.5951 | 1268.5547
650 | 49.7268 | -498.2166 | 1268.5547
651 | 93.3483 | -498.2166 | 1268.5547
652 | 107.8888 | -483.6761 | 1268.5547
653 | 107.8888 | -440.0546 | 1268.5547
654 | 64.2673 | -440.0546 | 1268.5547
655 | 49.7268 | -367.3522 | 1268.5547
656 | 49.7268 | -410.9737 | 1268.5547
657 | 93.3483 | -410.9737 | 1268.5547
658 | 107.8888 | -396.4332 | 1268.5547
659 | 107.8888 | -352.8117 | 1268.5547
660 | 64.2673 | -352.8117 | 1268.5547
661 | 49.7268 | -280.1093 | 1268.5547
662 | 49.7268 | -323.7307 | 1268.5547
663 | 93.3483 | -323.7307 | 1268.5547
664 | 107.8888 | -309.1902 | 1268.5547
665 | 107.8888 | -265.5688 | 1268.5547
666 | 64.2673 | -265.5688 | 1268.5547
667 | 49.7268 | -192.8663 | 1268.5547
668 | 49.7268 | -236.4878 | 1268.5547
669 | 93.3483 | -236.4878 | 1268.5547
670 | 107.8888 | -221.9473 | 1268.5547
671 | 107.8888 | -178.3259 | 1268.5547
672 | 64.2673 | -178.3259 | 1268.5547
673 | 49.7268 | -105.6234 | 1268.5547
674 | 49.7268 | -149.2449 | 1268.5547
675 | 93.3483 | -149.2449 | 1268.5547
676 | 107.8888 | -134.7044 | 1268.5547
677 | 107.8888 | -91.0829 | 1268.5547
678 | 64.2673 | -91.0829 | 1268.5547
679 | 49.7268 | -18.3805 | 1268.5547
680 | 49.7268 | -62.002 | 1268.5547
681 | 93.3483 | -62.002 | 1268.5547
682 | 107.8888 | -47.4615 | 1268.5547
683 | 107.8888 | -3.84 | 1268.5547
684 | 64.2673 | -3.84 | 1268.5547
685 | 49.7268 | 68.8624 | 1268.5547
686 | 49.7268 | 25.241 | 1268.5547
687 | 93.3483 | 25.241 | 1268.5547
688 | 107.8888 | 39.7815 | 1268.5547
689 | 107.8888 | 83.4029 | 1268.5547
690 | 64.2673 | 83.4029 | 1268.5547
691 | 49.7268 | 156.1054 | 1268.5547
692 | 49.7268 | 112.4839 | 1268.5547
693 | 93.3483 | 112.4839 | 1268.5547
694 | 107.8888 | 127.0244 | 1268.5547
695 | 107.8888 | 170.6458 | 1268.5547
696 | 64.2673 | 170.6458 | 1268.5547
697 | 49.7268 | 243.3483 | 1268.5547
698 | 49.7268 | 199.7268 | 1268.5547
699 | 93.3483 | 199.7268 | 1268.5547
700 | 107.8888 | 214.2673 | 1268.5547
701 | 107.8888 | 257.8888 | 1268.5547
702 | 64.2673 | 257.8888 | 1268.5547
703 | 49.7268 | 330.5912 | 1268.5547
704 | 49.7268 | 286.9697 | 1268.5547
705 | 93.3483 | 286.9697 | 1268.5547
706 | 107.8888 | 301.5102 | 1268.5547
707 | 107.8888 | 345.1317 | 1268.5547
708 | 64.2673 | 345.1317 | 1268.5547
709 | 49.7268 | 417.8341 | 1268.5547
710 | 49.7268 | 374.2127 | 1268.5547
711 | 93.3483 | 374.2127 | 1268.5547
712 | 107.8888 | 388.7532 | 1268.5547
713 | 107.8888 | 432.3746 | 1268.5547
714 | 64.2673 | 432.3746 | 1268.5547
715 | 49.7268 | 505.0771 | 1268.5547
716 | 49.7268 | 461.4556 | 1268.5547
717 | 93.3483 | 461.4556 | 1268.5547
718 | 107.8888 | 475.9961 | 1268.5547
719 | 107.8888 | 519.6175 | 1268.5547
720 | 64.2673 | 519.6175 | 1268.5547
721 | 49.7268 | 578.0527 | 957.3742
722 | 49.7268 | 545.1317 | 957.3742
723 | 93.3483 | 545.1317 | 957.3742
724 | 107.8888 | 556.1054 | 957.3742
725 | 107.8888 | 589.0263 | 957.3742
726 | 64.2673 | 589.0263 | 957.3742
727 | 136.9697 | -541.838 | 1268.5547
728 | 136.9697 | -585.4595 | 1268.5547
729 | 180.5912 | -585.4595 | 1268.5547
730 | 195.1317 | -570.919 | 1268.5547
731 | 195.1317 | -527.2976 | 1268.5547
732 | 151.5102 | -527.2976 | 1268.5547
733 | 136.9697 | -454.5951 | 1268.5547
734 | 136.9697 | -498.2166 | 1268.5547
735 | 180.5912 | -498.2166 | 1268.5547
736 | 195.1317 | -483.6761 | 1268.5547
737 | 195.1317 | -440.0546 | 1268.5547
738 | 151.5102 | -440.0546 | 1268.5547
739 | 136.9697 | -367.3522 | 1268.5547
740 | 136.9697 | -410.9737 | 1268.5547
741 | 180.5912 | -410.9737 | 1268.5547
742 | 151.5102 | -356.3785 | 957.3742
743 | 195.1317 | -400 | 957.3742
744 | 195.1317 | -367.079 | 957.3742
745 | 191.5649 | -352.5385 | 234.8469
746 | 180.8644 | -341.838 | 234.8469
747 | 147.9434 | -341.838 | 234.8469
748 | 137.998 | -331.8927 | 419.9754
749 | 170.919 | -331.8927 | 419.9754
750 | 151.7834 | -312.7571 | 419.9754
751 | 127.0244 | -273.7307 | 400.892
752 | 127.0244 | -317.3522 | 400.892
753 | 140.8098 | -298.2166 | 400.892
754 | 145.4049 | -283.6761 | 225.031
755 | 145.4049 | -259.1902 | 225.031
756 | 131.6195 | -259.1902 | 225.031
757 | 127.0244 | -192.8663 | 400.892
758 | 127.0244 | -236.4878 | 400.892
759 | 140.8098 | -236.4878 | 400.892
760 | 145.4049 | -221.9473 | 400.892
761 | 145.4049 | -178.3259 | 400.892
762 | 131.6195 | -178.3259 | 400.892
763 | 127.0244 | -105.6234 | 400.892
764 | 127.0244 | -149.2449 | 400.892
765 | 140.8098 | -149.2449 | 400.892
766 | 145.4049 | -134.7044 | 400.892
767 | 145.4049 | -91.0829 | 400.892
768 | 131.6195 | -91.0829 | 400.892
769 | 127.0244 | -18.3805 | 400.892
770 | 127.0244 | -62.002 | 400.892
771 | 140.8098 | -62.002 | 400.892
772 | 145.4049 | -47.4615 | 400.892
773 | 145.4049 | -3.84 | 400.892
774 | 131.6195 | -3.84 | 400.892
775 | 127.0244 | 68.8624 | 400.892
776 | 127.0244 | 25.241 | 400.892
777 | 140.8098 | 25.241 | 400.892
778 | 145.4049 | 39.7815 | 400.892
779 | 145.4049 | 83.4029 | 400.892
780 | 131.6195 | 83.4029 | 400.892
781 | 127.0244 | 156.1054 | 400.892
782 | 127.0244 | 112.4839 | 400.892
783 | 140.8098 | 112.4839 | 400.892
784 | 145.4049 | 127.0244 | 400.892
785 | 145.4049 | 170.6458 | 400.892
786 | 131.6195 | 170.6458 | 400.892
787 | 127.0244 | 243.3483 | 400.892
788 | 127.0244 | 199.7268 | 400.892
789 | 140.8098 | 199.7268 | 400.892
790 | 145.4049 | 214.2673 | 400.892
791 | 145.4049 | 257.8888 | 400.892
792 | 131.6195 | 257.8888 | 400.892
793 | 127.0244 | 330.5912 | 400.892
794 | 127.0244 | 286.9697 | 400.892
795 | 140.8098 | 286.9697 | 400.892
796 | 131.6195 | 335.1863 | 126.691
797 | 145.4049 | 291.5649 | 126.691
798 | 145.4049 | 305.3502 | 126.691
799 | 155.3502 | 319.8907 | 867.6627
800 | 185.1863 | 349.7268 | 867.6627
801 | 141.5649 | 349.7268 | 867.6627
802 | 136.9697 | 417.8341 | 1268.5547
803 | 136.9697 | 374.2127 | 1268.5547
804 | 180.5912 | 374.2127 | 1268.5547
805 | 195.1317 | 388.7532 | 1268.5547
806 | 195.1317 | 432.3746 | 1268.5547
807 | 151.5102 | 432.3746 | 1268.5547
808 | 136.9697 | 505.0771 | 1268.5547
809 | 136.9697 | 461.4556 | 1268.5547
810 | 180.5912 | 461.4556 | 1268.5547
811 | 195.1317 | 475.9961 | 1268.5547
812 | 195.1317 | 519.6175 | 1268.5547
813 | 151.5102 | 519.6175 | 1268.5547
814 | 136.9697 | 578.0527 | 957.3742
815 | 136.9697 | 545.1317 | 957.3742
816 | 180.5912 | 545.1317 | 957.3742
817 | 195.1317 | 556.1054 | 957.3742
818 | 195.1317 | 589.0263 | 957.3742
819 | 151.5102 | 589.0263 | 957.3742
820 | 224.2127 | -541.838 | 1268.5547
821 | 224.2127 | -585.4595 | 1268.5547
822 | 267.8341 | -585.4595 | 1268.5547
823 | 282.3746 | -570.919 | 1268.5547
824 | 282.3746 | -527.2976 | 1268.5547
825 | 238.7532 | -527.2976 | 1268.5547
826 | 224.2127 | -454.5951 | 1268.5547
827 | 224.2127 | -498.2166 | 1268.5547
828 | 267.8341 | -498.2166 | 1268.5547
829 | 282.3746 | -483.6761 | 1268.5547
830 | 282.3746 | -440.0546 | 1268.5547
831 | 238.7532 | -440.0546 | 1268.5547
832 | 238.7532 | -421.2618 | 370.9882
833 | 282.3746 | -421.2618 | 370.9882
834 | 282.3746 | -408.5047 | 370.9882
835 | 230.934 | -417.0094 | 199.4998
836 | 274.5554 | -404.2524 | 199.4998
837 | 251.0979 | -404.2524 | 199.4998
838 | 216.3935 | -410.2881 | 442.5437
839 | 236.5574 | -397.5311 | 442.5437
840 | 216.3935 | -377.3671 | 442.5437
841 | 216.3935 | 424.5554 | 586.3861
842 | 216.3935 | 380.934 | 586.3861
843 | 236.5574 | 401.0979 | 586.3861
844 | 230.934 | 431.2767 | 366.8379
845 | 251.0979 | 407.8192 | 366.8379
846 | 274.5554 | 407.8192 | 366.8379
847 | 282.3746 | 415.6384 | 682.1686
848 | 282.3746 | 439.0959 | 682.1686
849 | 238.7532 | 439.0959 | 682.1686
850 | 224.2127 | 505.0771 | 1268.5547
851 | 224.2127 | 461.4556 | 1268.5547
852 | 267.8341 | 461.4556 | 1268.5547
853 | 282.3746 | 475.9961 | 1268.5547
854 | 282.3746 | 519.6175 | 1268.5547
855 | 238.7532 | 519.6175 | 1268.5547
856 | 224.2127 | 578.0527 | 957.3742
857 | 224.2127 | 545.1317 | 957.3742
858 | 267.8341 | 545.1317 | 957.3742
859 | 282.3746 | 556.1054 | 957.3742
860 | 282.3746 | 589.0263 | 957.3742
861 | 238.7532 | 589.0263 | 957.3742
862 | 311.4556 | -541.838 | 1268.5547
863 | 311.4556 | -585.4595 | 1268.5547
864 | 355.0771 | -585.4595 | 1268.5547
865 | 369.6175 | -570.919 | 1268.5547
866 | 369.6175 | -527.2976 | 1268.5547
867 | 325.9961 | -527.2976 | 1268.5547
868 | 311.4556 | -454.5951 | 1268.5547
869 | 311.4556 | -498.2166 | 1268.5547
870 | 355.0771 | -498.2166 | 1268.5547
871 | 369.6175 | -483.6761 | 1268.5547
872 | 369.6175 | -440.0546 | 1268.5547
873 | 325.9961 | -440.0546 | 1268.5547
874 | 311.4556 | -408.5047 | 370.9882
875 | 311.4556 | -421.2618 | 370.9882
876 | 355.0771 | -421.2618 | 370.9882
877 | 369.6175 | -417.0094 | 370.9882
878 | 369.6175 | -404.2524 | 370.9882
879 | 325.9961 | -404.2524 | 370.9882
880 | 311.4556 | 431.2767 | 682.1686
881 | 311.4556 | 407.8192 | 682.1686
882 | 355.0771 | 407.8192 | 682.1686
883 | 369.6175 | 415.6384 | 682.1686
884 | 369.6175 | 439.0959 | 682.1686
885 | 325.9961 | 439.0959 | 682.1686
886 | 311.4556 | 505.0771 | 1268.5547
887 | 311.4556 | 461.4556 | 1268.5547
888 | 355.0771 | 461.4556 | 1268.5547
889 | 369.6175 | 475.9961 | 1268.5547
890 | 369.6175 | 519.6175 | 1268.5547
891 | 325.9961 | 519.6175 | 1268.5547
892 | 311.4556 | 578.0527 | 957.3742
893 | 311.4556 | 545.1317 | 957.3742
894 | 355.0771 | 545.1317 | 957.3742
895 | 369.6175 | 556.1054 | 957.3742
896 | 369.6175 | 589.0263 | 957.3742
897 | 325.9961 | 589.0263 | 957.3742
898 | 398.6985 | -541.838 | 1268.5547
899 | 398.6985 | -585.4595 | 1268.5547
900 | 442.32 | -585.4595 | 1268.5547
901 | 456.8605 | -570.919 | 1268.5547
902 | 456.8605 | -527.2976 | 1268.5547
903 | 413.239 | -527.2976 | 1268.5547
904 | 398.6985 | -454.5951 | 1268.5547
905 | 398.6985 | -498.2166 | 1268.5547
906 | 442.32 | -498.2166 | 1268.5547
907 | 456.8605 | -483.6761 | 1268.5547
908 | 456.8605 | -440.0546 | 1268.5547
909 | 413.239 | -440.0546 | 1268.5547
910 | 398.6985 | -408.5047 | 370.9882
911 | 398.6985 | -421.2618 | 370.9882
912 | 442.32 | -421.2618 | 370.9882
913 | 467.8341 | -413.4426 | 167.3381
914 | 467.8341 | -389.985 | 167.3381
915 | 457.1337 | -400.6855 | 167.3381
916 | 453.2936 | -417.0094 | 279.9836
917 | 442.5932 | -404.2524 | 279.9836
918 | 409.6722 | -404.2524 | 279.9836
919 | 395.1317 | 431.2767 | 514.8305
920 | 395.1317 | 407.8192 | 514.8305
921 | 428.0527 | 407.8192 | 514.8305
922 | 457.1337 | 404.2524 | 243.6716
923 | 467.8341 | 393.5519 | 243.6716
924 | 467.8341 | 427.7099 | 243.6716
925 | 442.5932 | 415.6384 | 682.1686
926 | 453.2936 | 439.0959 | 682.1686
927 | 409.6722 | 439.0959 | 682.1686
928 | 398.6985 | 505.0771 | 1268.5547
929 | 398.6985 | 461.4556 | 1268.5547
930 | 442.32 | 461.4556 | 1268.5547
931 | 456.8605 | 475.9961 | 1268.5547
932 | 456.8605 | 519.6175 | 1268.5547
933 | 413.239 | 519.6175 | 1268.5547
934 | 398.6985 | 578.0527 | 957.3742
935 | 398.6985 | 545.1317 | 957.3742
936 | 442.32 | 545.1317 | 957.3742
937 | 456.8605 | 556.1054 | 957.3742
938 | 456.8605 | 589.0263 | 957.3742
939 | 413.239 | 589.0263 | 957.3742
940 | 484.5008 | -541.838 | 1142.8683
941 | 484.5008 | -585.4595 | 1142.8683
942 | 523.8003 | -585.4595 | 1142.8683
943 | 499.0413 | -540.3974 | 238.9199
944 | 538.3408 | -584.0189 | 238.9199
945 | 542.6628 | -579.6969 | 238.9199
946 | 544.1034 | -565.1564 | 1142.8683
947 | 544.1034 | -525.8569 | 1142.8683
948 | 500.4819 | -525.8569 | 1142.8683
949 | 485.9415 | -454.5951 | 1268.5547
950 | 485.9415 | -498.2166 | 1268.5547
951 | 529.5629 | -498.2166 | 1268.5547
952 | 544.1034 | -483.6761 | 1268.5547
953 | 544.1034 | -440.0546 | 1268.5547
954 | 500.4819 | -440.0546 | 1268.5547
955 | 485.9415 | -394.2374 | 682.1686
956 | 485.9415 | -417.695 | 682.1686
957 | 529.5629 | -417.695 | 682.1686
958 | 500.4819 | -379.6969 | 1268.5547
959 | 544.1034 | -403.1545 | 1268.5547
960 | 544.1034 | -359.533 | 1268.5547
961 | 536.2842 | -344.9925 | 315.3307
962 | 512.8267 | -344.9925 | 315.3307
963 | 492.6628 | -365.1564 | 315.3307
964 | 545.0621 | -312.7571 | 299.2498
965 | 525.9265 | -331.8927 | 299.2498
966 | 549.3841 | -331.8927 | 299.2498
967 | 552.8813 | -298.2166 | 125.6864
968 | 557.2032 | -317.3522 | 125.6864
969 | 557.2032 | -273.7307 | 125.6864
970 | 555.7626 | -259.1902 | 70.551
971 | 551.4406 | -259.1902 | 70.551
972 | 551.4406 | -283.6761 | 70.551
973 | 551.4406 | -192.8663 | 125.6864
974 | 551.4406 | -236.4878 | 125.6864
975 | 555.7626 | -236.4878 | 125.6864
976 | 557.2032 | -221.9473 | 125.6864
977 | 557.2032 | -178.3259 | 125.6864
978 | 552.8813 | -178.3259 | 125.6864
979 | 551.4406 | -105.6234 | 125.6864
980 | 551.4406 | -149.2449 | 125.6864
981 | 555.7626 | -149.2449 | 125.6864
982 | 557.2032 | -134.7044 | 125.6864
983 | 557.2032 | -91.0829 | 125.6864
984 | 552.8813 | -91.0829 | 125.6864
985 | 551.4406 | -18.3805 | 125.6864
986 | 551.4406 | -62.002 | 125.6864
987 | 555.7626 | -62.002 | 125.6864
988 | 557.2032 | -47.4615 | 125.6864
989 | 557.2032 | -3.84 | 125.6864
990 | 552.8813 | -3.84 | 125.6864
991 | 551.4406 | 68.8624 | 125.6864
992 | 551.4406 | 25.241 | 125.6864
993 | 555.7626 | 25.241 | 125.6864
994 | 557.2032 | 39.7815 | 125.6864
995 | 557.2032 | 83.4029 | 125.6864
996 | 552.8813 | 83.4029 | 125.6864
997 | 551.4406 | 156.1054 | 125.6864
998 | 551.4406 | 112.4839 | 125.6864
999 | 555.7626 | 112.4839 | 125.6864
1000 | 557.2032 | 127.0244 | 125.6864
1001 | 557.2032 | 170.6458 | 125.6864
1002 | 552.8813 | 170.6458 | 125.6864
1003 | 551.4406 | 243.3483 | 125.6864
1004 | 551.4406 | 199.7268 | 125.6864
1005 | 555.7626 | 199.7268 | 125.6864
1006 | 557.2032 | 214.2673 | 125.6864
1007 | 557.2032 | 257.8888 | 125.6864
1008 | 552.8813 | 257.8888 | 125.6864
1009 | 545.8172 | 349.7268 | 679.4282
1010 | 511.6592 | 349.7268 | 679.4282
1011 | 541.4953 | 319.8907 | 679.4282
1012 | 555.7626 | 335.1863 | 39.7197
1013 | 551.4406 | 305.3502 | 39.7197
1014 | 551.4406 | 291.5649 | 39.7197
1015 | 552.8813 | 286.9697 | 125.6864
1016 | 557.2032 | 286.9697 | 125.6864
1017 | 557.2032 | 330.5912 | 125.6864
1018 | 474.5554 | 420.9886 | 215.5014
1019 | 474.5554 | 386.8306 | 215.5014
1020 | 484.0189 | 377.3671 | 215.5014
1021 | 489.0959 | 417.8341 | 993.349
1022 | 498.5594 | 374.2127 | 993.349
1023 | 532.7174 | 374.2127 | 993.349
1024 | 544.1034 | 388.7532 | 1268.5547
1025 | 544.1034 | 432.3746 | 1268.5547
1026 | 500.4819 | 432.3746 | 1268.5547
1027 | 485.9415 | 505.0771 | 1268.5547
1028 | 485.9415 | 461.4556 | 1268.5547
1029 | 529.5629 | 461.4556 | 1268.5547
1030 | 544.1034 | 475.9961 | 1268.5547
1031 | 544.1034 | 519.6175 | 1268.5547
1032 | 500.4819 | 519.6175 | 1268.5547
1033 | 485.9415 | 578.0527 | 957.3742
1034 | 485.9415 | 545.1317 | 957.3742
1035 | 529.5629 | 545.1317 | 957.3742
1036 | 500.4819 | 587.5857 | 831.6879
1037 | 544.1034 | 554.6647 | 831.6879
1038 | 544.1034 | 583.2637 | 831.6879
1039 | 542.6628 | 594.2374 | 113.2336
1040 | 538.3408 | 598.5594 | 113.2336
1041 | 499.0413 | 598.5594 | 113.2336
1042 | 571.7437 | -565.1564 | 1029.6348
1043 | 611.0432 | -525.8569 | 1029.6348
1044 | 571.7437 | -525.8569 | 1029.6348
1045 | 571.7437 | -454.5951 | 1142.8683
1046 | 571.7437 | -498.2166 | 1142.8683
1047 | 611.0432 | -498.2166 | 1142.8683
1048 | 586.2842 | -453.1545 | 238.9199
1049 | 625.5837 | -496.7759 | 238.9199
1050 | 629.9057 | -492.454 | 238.9199
1051 | 631.3463 | -477.9135 | 1142.8683
1052 | 631.3463 | -438.614 | 1142.8683
1053 | 587.7249 | -438.614 | 1142.8683
1054 | 573.1844 | -367.3522 | 1268.5547
1055 | 573.1844 | -410.9737 | 1268.5547
1056 | 616.8058 | -410.9737 | 1268.5547
1057 | 631.3463 | -396.4332 | 1268.5547
1058 | 631.3463 | -352.8117 | 1268.5547
1059 | 587.7249 | -352.8117 | 1268.5547
1060 | 573.1844 | -280.1093 | 1268.5547
1061 | 573.1844 | -323.7307 | 1268.5547
1062 | 616.8058 | -323.7307 | 1268.5547
1063 | 631.3463 | -309.1902 | 1268.5547
1064 | 631.3463 | -265.5688 | 1268.5547
1065 | 587.7249 | -265.5688 | 1268.5547
1066 | 573.1844 | -192.8663 | 1268.5547
1067 | 573.1844 | -236.4878 | 1268.5547
1068 | 616.8058 | -236.4878 | 1268.5547
1069 | 631.3463 | -221.9473 | 1268.5547
1070 | 631.3463 | -178.3259 | 1268.5547
1071 | 587.7249 | -178.3259 | 1268.5547
1072 | 573.1844 | -105.6234 | 1268.5547
1073 | 573.1844 | -149.2449 | 1268.5547
1074 | 616.8058 | -149.2449 | 1268.5547
1075 | 631.3463 | -134.7044 | 1268.5547
1076 | 631.3463 | -91.0829 | 1268.5547
1077 | 587.7249 | -91.0829 | 1268.5547
1078 | 573.1844 | -18.3805 | 1268.5547
1079 | 573.1844 | -62.002 | 1268.5547
1080 | 616.8058 | -62.002 | 1268.5547
1081 | 631.3463 | -47.4615 | 1268.5547
1082 | 631.3463 | -3.84 | 1268.5547
1083 | 587.7249 | -3.84 | 1268.5547
1084 | 573.1844 | 68.8624 | 1268.5547
1085 | 573.1844 | 25.241 | 1268.5547
1086 | 616.8058 | 25.241 | 1268.5547
1087 | 631.3463 | 39.7815 | 1268.5547
1088 | 631.3463 | 83.4029 | 1268.5547
1089 | 587.7249 | 83.4029 | 1268.5547
1090 | 573.1844 | 156.1054 | 1268.5547
1091 | 573.1844 | 112.4839 | 1268.5547
1092 | 616.8058 | 112.4839 | 1268.5547
1093 | 631.3463 | 127.0244 | 1268.5547
1094 | 631.3463 | 170.6458 | 1268.5547
1095 | 587.7249 | 170.6458 | 1268.5547
1096 | 573.1844 | 243.3483 | 1268.5547
1097 | 573.1844 | 199.7268 | 1268.5547
1098 | 616.8058 | 199.7268 | 1268.5547
1099 | 631.3463 | 214.2673 | 1268.5547
1100 | 631.3463 | 257.8888 | 1268.5547
1101 | 587.7249 | 257.8888 | 1268.5547
1102 | 573.1844 | 330.5912 | 1268.5547
1103 | 573.1844 | 286.9697 | 1268.5547
1104 | 616.8058 | 286.9697 | 1268.5547
1105 | 631.3463 | 301.5102 | 1268.5547
1106 | 631.3463 | 345.1317 | 1268.5547
1107 | 587.7249 | 345.1317 | 1268.5547
1108 | 573.1844 | 417.8341 | 1268.5547
1109 | 573.1844 | 374.2127 | 1268.5547
1110 | 616.8058 | 374.2127 | 1268.5547
1111 | 631.3463 | 388.7532 | 1268.5547
1112 | 631.3463 | 432.3746 | 1268.5547
1113 | 587.7249 | 432.3746 | 1268.5547
1114 | 573.1844 | 505.0771 | 1268.5547
1115 | 573.1844 | 461.4556 | 1268.5547
1116 | 616.8058 | 461.4556 | 1268.5547
1117 | 587.7249 | 514.6101 | 831.6879
1118 | 631.3463 | 470.9886 | 831.6879
1119 | 631.3463 | 499.5876 | 831.6879
1120 | 626.3389 | 514.1281 | 286.4179
1121 | 611.3164 | 529.1506 | 286.4179
1122 | 582.7174 | 529.1506 | 286.4179
1123 | 568.1769 | 543.691 | 545.2699
1124 | 596.7759 | 543.691 | 545.2699
1125 | 568.1769 | 572.2901 | 545.2699
1126 | 658.9867 | -477.9135 | 1029.6348
1127 | 698.2862 | -438.614 | 1029.6348
1128 | 658.9867 | -438.614 | 1029.6348
1129 | 658.9867 | -367.3522 | 1142.8683
1130 | 658.9867 | -410.9737 | 1142.8683
1131 | 698.2862 | -410.9737 | 1142.8683
1132 | 673.5271 | -365.9115 | 238.9199
1133 | 712.8267 | -409.533 | 238.9199
1134 | 717.1486 | -405.2111 | 238.9199
1135 | 718.5893 | -390.6706 | 1142.8683
1136 | 718.5893 | -351.3711 | 1142.8683
1137 | 674.9678 | -351.3711 | 1142.8683
1138 | 660.4273 | -280.1093 | 1268.5547
1139 | 660.4273 | -323.7307 | 1268.5547
1140 | 704.0488 | -323.7307 | 1268.5547
1141 | 718.5893 | -309.1902 | 1268.5547
1142 | 718.5893 | -265.5688 | 1268.5547
1143 | 674.9678 | -265.5688 | 1268.5547
1144 | 660.4273 | -192.8663 | 1268.5547
1145 | 660.4273 | -236.4878 | 1268.5547
1146 | 704.0488 | -236.4878 | 1268.5547
1147 | 718.5893 | -221.9473 | 1268.5547
1148 | 718.5893 | -178.3259 | 1268.5547
1149 | 674.9678 | -178.3259 | 1268.5547
1150 | 660.4273 | -105.6234 | 1268.5547
1151 | 660.4273 | -149.2449 | 1268.5547
1152 | 704.0488 | -149.2449 | 1268.5547
1153 | 718.5893 | -134.7044 | 1268.5547
1154 | 718.5893 | -91.0829 | 1268.5547
1155 | 674.9678 | -91.0829 | 1268.5547
1156 | 660.4273 | -18.3805 | 1268.5547
1157 | 660.4273 | -62.002 | 1268.5547
1158 | 704.0488 | -62.002 | 1268.5547
1159 | 718.5893 | -47.4615 | 1268.5547
1160 | 718.5893 | -3.84 | 1268.5547
1161 | 674.9678 | -3.84 | 1268.5547
1162 | 660.4273 | 68.8624 | 1268.5547
1163 | 660.4273 | 25.241 | 1268.5547
1164 | 704.0488 | 25.241 | 1268.5547
1165 | 718.5893 | 39.7815 | 1268.5547
1166 | 718.5893 | 83.4029 | 1268.5547
1167 | 674.9678 | 83.4029 | 1268.5547
1168 | 660.4273 | 156.1054 | 1268.5547
1169 | 660.4273 | 112.4839 | 1268.5547
1170 | 704.0488 | 112.4839 | 1268.5547
1171 | 718.5893 | 127.0244 | 1268.5547
1172 | 718.5893 | 170.6458 | 1268.5547
1173 | 674.9678 | 170.6458 | 1268.5547
1174 | 660.4273 | 243.3483 | 1268.5547
1175 | 660.4273 | 199.7268 | 1268.5547
1176 | 704.0488 | 199.7268 | 1268.5547
1177 | 718.5893 | 214.2673 | 1268.5547
1178 | 718.5893 | 257.8888 | 1268.5547
1179 | 674.9678 | 257.8888 | 1268.5547
1180 | 660.4273 | 330.5912 | 1268.5547
1181 | 660.4273 | 286.9697 | 1268.5547
1182 | 704.0488 | 286.9697 | 1268.5547
1183 | 718.5893 | 301.5102 | 1268.5547
1184 | 718.5893 | 345.1317 | 1268.5547
1185 | 674.9678 | 345.1317 | 1268.5547
1186 | 660.4273 | 417.8341 | 1268.5547
1187 | 660.4273 | 374.2127 | 1268.5547
1188 | 704.0488 | 374.2127 | 1268.5547
1189 | 674.9678 | 427.3671 | 831.6879
1190 | 718.5893 | 383.7457 | 831.6879
1191 | 718.5893 | 412.3447 | 831.6879
1192 | 713.5818 | 426.8852 | 286.4179
1193 | 698.5594 | 441.9076 | 286.4179
1194 | 669.9603 | 441.9076 | 286.4179
1195 | 655.4198 | 456.4481 | 545.2699
1196 | 684.0189 | 456.4481 | 545.2699
1197 | 655.4198 | 485.0472 | 545.2699
1198 | 735.9415 | -361.6592 | 220.9977
1199 | 735.9415 | -400.9587 | 220.9977
1200 | 744.3766 | -392.5236 | 220.9977
1201 | 747.1883 | -379.4237 | 173.5634
1202 | 747.1883 | -348.5594 | 173.5634
1203 | 738.7532 | -348.5594 | 173.5634
1204 | 735.9415 | -280.1093 | 245.3018
1205 | 735.9415 | -323.7307 | 245.3018
1206 | 744.3766 | -323.7307 | 245.3018
1207 | 747.1883 | -309.1902 | 245.3018
1208 | 747.1883 | -265.5688 | 245.3018
1209 | 738.7532 | -265.5688 | 245.3018
1210 | 735.9415 | -192.8663 | 245.3018
1211 | 735.9415 | -236.4878 | 245.3018
1212 | 744.3766 | -236.4878 | 245.3018
1213 | 747.1883 | -221.9473 | 245.3018
1214 | 747.1883 | -178.3259 | 245.3018
1215 | 738.7532 | -178.3259 | 245.3018
1216 | 735.9415 | -105.6234 | 245.3018
1217 | 735.9415 | -149.2449 | 245.3018
1218 | 744.3766 | -149.2449 | 245.3018
1219 | 747.1883 | -134.7044 | 245.3018
1220 | 747.1883 | -91.0829 | 245.3018
1221 | 738.7532 | -91.0829 | 245.3018
1222 | 735.9415 | -18.3805 | 245.3018
1223 | 735.9415 | -62.002 | 245.3018
1224 | 744.3766 | -62.002 | 245.3018
1225 | 747.1883 | -47.4615 | 245.3018
1226 | 747.1883 | -3.84 | 245.3018
1227 | 738.7532 | -3.84 | 245.3018
1228 | 735.9415 | 68.8624 | 245.3018
1229 | 735.9415 | 25.241 | 245.3018
1230 | 744.3766 | 25.241 | 245.3018
1231 | 747.1883 | 39.7815 | 245.3018
1232 | 747.1883 | 83.4029 | 245.3018
1233 | 738.7532 | 83.4029 | 245.3018
1234 | 735.9415 | 156.1054 | 245.3018
1235 | 735.9415 | 112.4839 | 245.3018
1236 | 744.3766 | 112.4839 | 245.3018
1237 | 747.1883 | 127.0244 | 245.3018
1238 | 747.1883 | 170.6458 | 245.3018
1239 | 738.7532 | 170.6458 | 245.3018
1240 | 735.9415 | 243.3483 | 245.3018
1241 | 735.9415 | 199.7268 | 245.3018
1242 | 744.3766 | 199.7268 | 245.3018
1243 | 747.1883 | 214.2673 | 245.3018
1244 | 747.1883 | 257.8888 | 245.3018
1245 | 738.7532 | 257.8888 | 245.3018
1246 | 735.9415 | 330.5912 | 245.3018
1247 | 735.9415 | 286.9697 | 245.3018
1248 | 744.3766 | 286.9697 | 245.3018
1249 | 747.1883 | 301.5102 | 245.3018
1250 | 747.1883 | 345.1317 | 245.3018
1251 | 738.7532 | 345.1317 | 245.3018
1252 | 735.9415 | 397.8042 | 160.8244
1253 | 735.9415 | 369.2052 | 160.8244
1254 | 744.3766 | 369.2052 | 160.8244
1255 | 747.1883 | 375.9265 | 113.3901
1256 | 747.1883 | 396.0904 | 113.3901
1257 | 738.7532 | 404.5255 | 113.3901

## PM_Angle
P–M ENVELOPE AT β (STRAIN DIRECTION) — 19 STATIONS, NOMINAL
Strain-plane sampling angle β = 15.00 deg. This is a resistance sampling row, not the demand-direction diagram — see PM_Theta for that. Shaded cells are the station schedule.
Station definition |  |  |  | Strain plane (formula) | [6 empty] | Concrete |  |  | Steel |  |  | Total (nominal) |  |  |  | Engine check
Point | C/C1 | fₛ/fyd | εs | u_ctrl (mm) | ε_ctrl | c (mm) | κ (1/mm) | ε₀ | κx (1/mm) | κy (1/mm) | P (kN) | Mx (kN·m) | My (kN·m) | P (kN) | Mx (kN·m) | My (kN·m) | P (kN) | Mx (kN·m) | My (kN·m) | ¦M¦ (kN·m) | P engine (kN) | Δ P (%)
P0 |  |  |  | — |  | n/a | 0 | [13 empty] | 33981.4339
P1 | 3 | [19 empty] | 33981.4339
P2 | 2 | [19 empty] | 33683.3383
P3 | 1.5 | [19 empty] | 32195.8879
P4 | 1.2 | [19 empty] | 29291.1359
P5 |  | 0 |  |  | 2.1684e-19 | [15 empty] | 24941.4535
P6 |  | 0.25 |  |  | -0.0005 | [15 empty] | 21079.0192
P7 |  | 0.5 |  |  | -0.001 | [15 empty] | 18153.3101
P8 |  | 0.75 |  |  | -0.0015 | [15 empty] | 15853.9785
P9 |  | 1 |  |  | -0.002 | [15 empty] | 13872.5427
P10 |  |  | 0.003 | [17 empty] | 10905.3212
P11 |  |  | 0.005 | [17 empty] | 7089.75
P12 |  |  | 0.0075 | [17 empty] | 3844.8513
P13 |  |  | 0.01 | [17 empty] | 1694.8502
P14 |  |  | 0.015 | [17 empty] | -1005.049
P15 |  |  | 0.025 | [17 empty] | -3748.284
P16 |  |  | 0.03 | [17 empty] | -4342.2974
P17 |  |  | 0.05 | [17 empty] | -5310.7751
P18 |  |  |  | — |  | n/a | 0 | [13 empty] | -5790.5836
Where the demand check lives
This table is the resistance sampled at β. The moment direction of each row is atan2(My, Mx) of that row, which is generally not β.
Capacity against the demand: MxMy_FixedP intersects the P = Pu contour with the ray at θ_L; PM_Theta cuts the surface with the plane Mx·sin(θ_L) − My·cos(θ_L) = 0.
β of this sheet vs θ_L of the demand (deg)
Note on B7: Pure compression
Note on B8: c = 3·c₁
Note on B9: c = 2·c₁
Note on B10: c = 1.5·c₁
Note on B11: c = 1.2·c₁
Note on B12: fₛ = 0
Note on G12: Engine-resolved inverse of the controlling bar material law at the requested fₛ/fyd.
Note on B13: fₛ = 0.25·fyd
Note on G13: Engine-resolved inverse of the controlling bar material law at the requested fₛ/fyd.
Note on B14: fₛ = 0.5·fyd
Note on G14: Engine-resolved inverse of the controlling bar material law at the requested fₛ/fyd.
Note on B15: fₛ = 0.75·fyd
Note on G15: Engine-resolved inverse of the controlling bar material law at the requested fₛ/fyd.
Note on B16: fₛ = fyd
Note on G16: Engine-resolved inverse of the controlling bar material law at the requested fₛ/fyd.
Note on B17: εₛ = -0.003
Note on B18: εₛ = -0.005
Note on B19: εₛ = -0.0075
Note on B20: εₛ = -0.01
Note on B21: εₛ = -0.015
Note on B22: εₛ = -0.025
Note on B23: εₛ = -0.03
Note on B24: εₛ = -0.05
Note on B25: Pure tension

## Concrete
CONCRETE — FIBRE STRAIN AND STRESS PER STATION
ε = ε₀ + κx·Y + κy·X ¦ fc = KDS parabola-rectangle: fc = α·fck·(1−(1−ε/εco)^n) up to εco, then α·fck
Columns A-D mirror the Mesh sheet. Columns E-I expand the full force/moment ledger for the station chosen in cell C4. The 19 station totals on PM_Angle integrate the same law over the same mesh without materialising 19 more column blocks.
Detail station (0…18) |  | 5
At the converged equilibrium state
No. | X (mm) | Y (mm) | A (mm²) | ε | fc (MPa) | Fc (N) | Mcx (N·mm) | Mcy (N·mm) | ε | fc (MPa)
SUM

## Steel
REINFORCEMENT — PER BAR, ALL 19 STATIONS
fs = Elastic – perfectly plastic: fs = clamp(Es·ε, −fy, +fy). The bar force uses fs,eff = fs − fc so the concrete displaced by the bar is not counted twice (docs/11 §3.3).
[5 empty] | P0 | [6 empty] | P1 | [6 empty] | P2 | [6 empty] | P3 | [6 empty] | P4 | [6 empty] | P5 | [6 empty] | P6 | [6 empty] | P7 | [6 empty] | P8 | [6 empty] | P9 | [6 empty] | P10 | [6 empty] | P11 | [6 empty] | P12 | [6 empty] | P13 | [6 empty] | P14 | [6 empty] | P15 | [6 empty] | P16 | [6 empty] | P17 | [6 empty] | P18 | [6 empty] | At the converged equilibrium state
No. | Dia (mm) | X (mm) | Y (mm) | As (mm²) | εs | fs (MPa) | fc (MPa) | fs,eff (MPa) | Fs (N) | Msx (N·mm) | Msy (N·mm) | εs | fs (MPa) | fc (MPa) | fs,eff (MPa) | Fs (N) | Msx (N·mm) | Msy (N·mm) | εs | fs (MPa) | fc (MPa) | fs,eff (MPa) | Fs (N) | Msx (N·mm) | Msy (N·mm) | εs | fs (MPa) | fc (MPa) | fs,eff (MPa) | Fs (N) | Msx (N·mm) | Msy (N·mm) | εs | fs (MPa) | fc (MPa) | fs,eff (MPa) | Fs (N) | Msx (N·mm) | Msy (N·mm) | εs | fs (MPa) | fc (MPa) | fs,eff (MPa) | Fs (N) | Msx (N·mm) | Msy (N·mm) | εs | fs (MPa) | fc (MPa) | fs,eff (MPa) | Fs (N) | Msx (N·mm) | Msy (N·mm) | εs | fs (MPa) | fc (MPa) | fs,eff (MPa) | Fs (N) | Msx (N·mm) | Msy (N·mm) | εs | fs (MPa) | fc (MPa) | fs,eff (MPa) | Fs (N) | Msx (N·mm) | Msy (N·mm) | εs | fs (MPa) | fc (MPa) | fs,eff (MPa) | Fs (N) | Msx (N·mm) | Msy (N·mm) | εs | fs (MPa) | fc (MPa) | fs,eff (MPa) | Fs (N) | Msx (N·mm) | Msy (N·mm) | εs | fs (MPa) | fc (MPa) | fs,eff (MPa) | Fs (N) | Msx (N·mm) | Msy (N·mm) | εs | fs (MPa) | fc (MPa) | fs,eff (MPa) | Fs (N) | Msx (N·mm) | Msy (N·mm) | εs | fs (MPa) | fc (MPa) | fs,eff (MPa) | Fs (N) | Msx (N·mm) | Msy (N·mm) | εs | fs (MPa) | fc (MPa) | fs,eff (MPa) | Fs (N) | Msx (N·mm) | Msy (N·mm) | εs | fs (MPa) | fc (MPa) | fs,eff (MPa) | Fs (N) | Msx (N·mm) | Msy (N·mm) | εs | fs (MPa) | fc (MPa) | fs,eff (MPa) | Fs (N) | Msx (N·mm) | Msy (N·mm) | εs | fs (MPa) | fc (MPa) | fs,eff (MPa) | Fs (N) | Msx (N·mm) | Msy (N·mm) | εs | fs (MPa) | fc (MPa) | fs,eff (MPa) | Fs (N) | Msx (N·mm) | Msy (N·mm) | εs | fs (MPa) | fc (MPa) | fs,eff (MPa) | Fs (N) | Msx (N·mm) | Msy (N·mm)
SUM
1
2
3
4
5
6
7
8
9
10
11
12
13
14
15
16
17
18

## MxMy_FixedP
Mx–My INTERACTION CONTOUR AT P = Pu
Each of the 24 directions repeats the 19-station schedule. The strain planes and P, Mx, My mesh integrals are engine values (shaded grey); contour, ray query and interpolation remain formulas.
| Direction |  |  |  | P0 plane |  |  | P1 plane |  |  | P2 plane |  |  | P3 plane |  |  | P4 plane |  |  | P5 plane |  |  | P6 plane |  |  | P7 plane |  |  | P8 plane |  |  | P9 plane |  |  | P10 plane |  |  | P11 plane |  |  | P12 plane |  |  | P13 plane |  |  | P14 plane |  |  | P15 plane |  |  | P16 plane |  |  | P17 plane |  |  | P18 plane |  |  | Station P (kN) | [18 empty] | Station Mx (kN·m) | [18 empty] | Station My (kN·m) | [18 empty] | Contour at P = Pu |  |  |  |  | Ray at θ_L (demand direction)
| β (deg) | u_max (mm) | u_bar (mm) | C1 (mm) | ε₀ | κx | κy | ε₀ | κx | κy | ε₀ | κx | κy | ε₀ | κx | κy | ε₀ | κx | κy | ε₀ | κx | κy | ε₀ | κx | κy | ε₀ | κx | κy | ε₀ | κx | κy | ε₀ | κx | κy | ε₀ | κx | κy | ε₀ | κx | κy | ε₀ | κx | κy | ε₀ | κx | κy | ε₀ | κx | κy | ε₀ | κx | κy | ε₀ | κx | κy | ε₀ | κx | κy | ε₀ | κx | κy | P0 | P1 | P2 | P3 | P4 | P5 | P6 | P7 | P8 | P9 | P10 | P11 | P12 | P13 | P14 | P15 | P16 | P17 | P18 | P0 | P1 | P2 | P3 | P4 | P5 | P6 | P7 | P8 | P9 | P10 | P11 | P12 | P13 | P14 | P15 | P16 | P17 | P18 | P0 | P1 | P2 | P3 | P4 | P5 | P6 | P7 | P8 | P9 | P10 | P11 | P12 | P13 | P14 | P15 | P16 | P17 | P18 | k | t | Mx (kN·m) | My (kN·m) | ¦M¦ (kN·m) | edge dx | edge dy | cross(e,d) | q | M on ray | admissible M
1 | 0 | 600 | -530 | 1130 | 0.0033 | 0 | 0 | 0.0027159 | 9.7345e-07 | 0 | 0.0024239 | 1.4602e-06 | 0 | 0.0021319 | 1.9469e-06 | 0 | 0.0018398 | 2.4336e-06 | 0 | 0.0015478 | 2.9204e-06 | 0 | 0.0012823 | 3.3628e-06 | 0 | 0.0010168 | 3.8053e-06 | 0 | 0.00075133 | 4.2478e-06 | 0 | 0.00048584 | 4.6903e-06 | 0 | -4.5133e-05 | 5.5752e-06 | 0 | -0.0011071 | 7.3451e-06 | 0 | -0.0024345 | 9.5575e-06 | 0 | -0.0037619 | 1.177e-05 | 0 | -0.0064168 | 1.6195e-05 | 0 | -0.011727 | 2.5044e-05 | 0 | -0.014381 | 2.9469e-05 | 0 | -0.025001 | 4.7168e-05 | 0 | -0.05 | 0 | 0 | 33981.4339 | 33981.4339 | 33533.0256 | 31697.4738 | 28312.035 | 23514.3222 | 20124.121 | 17776.3534 | 15800.2366 | 14042.9554 | 11780.8884 | 8812.7456 | 6581.3073 | 5040.4527 | 2747.5192 | 174.7935 | -463.1996 | -2557.0317 | -5790.5836 | 6.5542e-13 | 6.5542e-13 | 234.9319 | 1094.7176 | 2570.4575 | 4530.118 | 5598.135 | 6124.8126 | 6477.5371 | 6729.6029 | 6681.9447 | 6317.2216 | 5771.9654 | 5279.5487 | 4395.0248 | 3210.6321 | 2882.4445 | 1779.7255 | 0 | -5.2201e-12 | -5.2201e-12 | 0.00068044 | 9.0866e-05 | 0.0016092 | 0.076356 | -0.29893 | -0.036833 | 0.00076695 | 0.20337 | 0.00011138 | 0.22086 | 0.14402 | 0.3035 | 0.81465 | -0.74639 | 1.9052 | 0.17971 | 5.9605e-14
2 | 15 | 721.906 | -615.4683 | 1337.3743 | 0.0033 | 0 | 0 | 0.0027062 | 7.9448e-07 | 2.1288e-07 | 0.0024093 | 1.1917e-06 | 3.1932e-07 | 0.0021125 | 1.589e-06 | 4.2576e-07 | 0.0018156 | 1.9862e-06 | 5.322e-07 | 0.0015187 | 2.3834e-06 | 6.3864e-07 | 0.0012488 | 2.7446e-06 | 7.3541e-07 | 0.00097889 | 3.1057e-06 | 8.3217e-07 | 0.00070899 | 3.4668e-06 | 9.2893e-07 | 0.00043909 | 3.828e-06 | 1.0257e-06 | -0.0001007 | 4.5502e-06 | 1.2192e-06 | -0.0011803 | 5.9947e-06 | 1.6063e-06 | -0.0025298 | 7.8004e-06 | 2.0901e-06 | -0.0038793 | 9.606e-06 | 2.5739e-06 | -0.0065782 | 1.3217e-05 | 3.5416e-06 | -0.011976 | 2.044e-05 | 5.4768e-06 | -0.014675 | 2.4051e-05 | 6.4445e-06 | -0.025471 | 3.8496e-05 | 1.0315e-05 | -0.05 | 0 | 0 | 33981.4339 | 33981.4339 | 33683.3383 | 32195.8879 | 29291.1359 | 24941.4535 | 21079.0192 | 18153.3101 | 15853.9785 | 13872.5427 | 10905.3212 | 7089.75 | 3844.8513 | 1694.8502 | -1005.049 | -3748.284 | -4342.2974 | -5310.7751 | -5790.5836 | 6.5542e-13 | 6.5542e-13 | 149.4656 | 824.599 | 2031.1071 | 3717.8177 | 4991.6888 | 5680.5006 | 6040.7811 | 6259.3427 | 6257.1425 | 5532.7962 | 4492.0015 | 3622.6709 | 2414.3005 | 1090.7796 | 781.582 | 265.7749 | 0 | -5.2201e-12 | -5.2201e-12 | 70.2161 | 356.2989 | 826.7118 | 1431.5671 | 1637.5475 | 1663.8359 | 1729.1726 | 1807.7254 | 1872.1924 | 1919.6897 | 1900.6138 | 1783.9737 | 1378.3548 | 747.1324 | 577.6654 | 220.8279 | 5.9605e-14
3 | 30 | 794.6152 | -658.9935 | 1453.6087 | 0.0033 | 0 | 0 | 0.0026987 | 6.5535e-07 | 3.7837e-07 | 0.002398 | 9.8303e-07 | 5.6755e-07 | 0.0020974 | 1.3107e-06 | 7.5674e-07 | 0.0017967 | 1.6384e-06 | 9.4592e-07 | 0.0014961 | 1.9661e-06 | 1.1351e-06 | 0.0012227 | 2.2639e-06 | 1.3071e-06 | 0.0009494 | 2.5618e-06 | 1.4791e-06 | 0.00067608 | 2.8597e-06 | 1.6511e-06 | 0.00040275 | 3.1576e-06 | 1.823e-06 | -0.0001439 | 3.7534e-06 | 2.167e-06 | -0.0012372 | 4.9449e-06 | 2.855e-06 | -0.0026038 | 6.4344e-06 | 3.7149e-06 | -0.0039704 | 7.9238e-06 | 4.5748e-06 | -0.0067037 | 1.0903e-05 | 6.2947e-06 | -0.01217 | 1.686e-05 | 9.7344e-06 | -0.014903 | 1.9839e-05 | 1.1454e-05 | -0.025836 | 3.1755e-05 | 1.8334e-05 | -0.05 | 0 | 0 | 33981.4339 | 33981.4339 | 33709.5613 | 32274.9125 | 29492.0473 | 25380.8632 | 21708.3882 | 18459.0984 | 15698.0649 | 13398.5582 | 9856.4263 | 5445.8975 | 2370.1247 | 508.6772 | -1808.7553 | -3878.6562 | -4446.6347 | -5365.0373 | -5790.5836 | 6.5542e-13 | 6.5542e-13 | 121.0317 | 698.6721 | 1716.1408 | 3127.1167 | 4144.9528 | 4824.0218 | 5194.5209 | 5345.3677 | 5211.0103 | 4296.0487 | 3393.889 | 2731.3046 | 1813.4055 | 918.8567 | 660.2286 | 225.7915 | 0 | -5.2201e-12 | -5.2201e-12 | 117.4375 | 599.8181 | 1440.0742 | 2508.5542 | 3072.3244 | 3317.9871 | 3475.1814 | 3624.778 | 3694.6326 | 3539.2938 | 3018.5241 | 2575.5969 | 1853.2098 | 978.2808 | 710.9497 | 232.9865 | 5.9605e-14
4 | 45 | 813.1728 | -692.9646 | 1506.1374 | 0.0033 | 0 | 0 | 0.0027061 | 5.1643e-07 | 5.1643e-07 | 0.0024092 | 7.7465e-07 | 7.7465e-07 | 0.0021122 | 1.0329e-06 | 1.0329e-06 | 0.0018153 | 1.2911e-06 | 1.2911e-06 | 0.0015183 | 1.5493e-06 | 1.5493e-06 | 0.0012484 | 1.784e-06 | 1.784e-06 | 0.0009784 | 2.0188e-06 | 2.0188e-06 | 0.00070845 | 2.2535e-06 | 2.2535e-06 | 0.0004385 | 2.4883e-06 | 2.4883e-06 | -0.00010141 | 2.9577e-06 | 2.9577e-06 | -0.0011812 | 3.8967e-06 | 3.8967e-06 | -0.002531 | 5.0704e-06 | 5.0704e-06 | -0.0038808 | 6.2441e-06 | 6.2441e-06 | -0.0065803 | 8.5915e-06 | 8.5915e-06 | -0.011979 | 1.3286e-05 | 1.3286e-05 | -0.014679 | 1.5634e-05 | 1.5634e-05 | -0.025477 | 2.5023e-05 | 2.5023e-05 | -0.05 | 0 | 0 | 33981.4339 | 33981.4339 | 33711.9731 | 32324.7542 | 29645.5113 | 25684.9296 | 22177.723 | 18979.2706 | 16067.2599 | 13499.8631 | 9710.2439 | 5338.0311 | 2577.6887 | 864.5323 | -1278.5766 | -3360.3564 | -3850.6635 | -4953.1928 | -5790.5836 | 6.5542e-13 | 6.5542e-13 | 100.344 | 548.8261 | 1370.2916 | 2445.8515 | 3130.9631 | 3588.9885 | 3894.3637 | 4061.7783 | 3955.407 | 3386.0007 | 2776.5723 | 2355.4275 | 1744.1074 | 1020.0692 | 837.6668 | 366.4998 | 0 | -5.2201e-12 | -5.2201e-12 | 144.9821 | 781.8724 | 1853.1568 | 3294.5069 | 4203.7955 | 4733.1111 | 5038.6928 | 5211.0597 | 5242.9351 | 4701.1239 | 3988.9656 | 3385.5099 | 2465.4577 | 1414.8206 | 1139.3345 | 529.8432 | 5.9605e-14
5 | 60 | 849.5191 | -738.8973 | 1588.4163 | 0.0033 | 0 | 0 | 0.0027117 | 3.4626e-07 | 5.9973e-07 | 0.0024175 | 5.1939e-07 | 8.996e-07 | 0.0021234 | 6.9251e-07 | 1.1995e-06 | 0.0018292 | 8.6564e-07 | 1.4993e-06 | 0.0015351 | 1.0388e-06 | 1.7992e-06 | 0.0012677 | 1.1962e-06 | 2.0718e-06 | 0.0010003 | 1.3535e-06 | 2.3444e-06 | 0.00073286 | 1.5109e-06 | 2.617e-06 | 0.00046545 | 1.6683e-06 | 2.8896e-06 | -6.9375e-05 | 1.9831e-06 | 3.4348e-06 | -0.001139 | 2.6127e-06 | 4.5253e-06 | -0.0024761 | 3.3996e-06 | 5.8883e-06 | -0.0038131 | 4.1866e-06 | 7.2513e-06 | -0.0064872 | 5.7605e-06 | 9.9774e-06 | -0.011835 | 8.9082e-06 | 1.543e-05 | -0.01451 | 1.0482e-05 | 1.8156e-05 | -0.025206 | 1.6778e-05 | 2.906e-05 | -0.05 | 0 | 0 | 33981.4339 | 33981.4339 | 33732.2752 | 32442.177 | 29880.9561 | 25940.5469 | 22365.0563 | 19282.0993 | 16419.9129 | 13726.144 | 9630.5394 | 5508.748 | 2777.9335 | 1058.9863 | -1196.8281 | -3534.6439 | -4132.6353 | -5099.2087 | -5790.5836 | 6.5542e-13 | 6.5542e-13 | 66.5485 | 372.8755 | 915.4824 | 1654.981 | 2065.6607 | 2293.7415 | 2487.2918 | 2613.1908 | 2568.3361 | 2293.6034 | 2024.3907 | 1771.8189 | 1356.7755 | 787.8529 | 582.2363 | 259.3209 | 0 | -5.2201e-12 | -5.2201e-12 | 150.9681 | 847.7229 | 2067.5554 | 3756.7678 | 4955.6686 | 5622.8954 | 6015.6408 | 6261.0454 | 6292.8132 | 5625.9692 | 4730.7899 | 3949.831 | 2781.5083 | 1433.9095 | 1084.613 | 468.1314 | 5.9605e-14
6 | 75 | 827.972 | -734.4753 | 1562.4473 | 0.0033 | 0 | 0 | 0.0027171 | 1.8221e-07 | 6.8003e-07 | 0.0024256 | 2.7332e-07 | 1.0201e-06 | 0.0021342 | 3.6443e-07 | 1.3601e-06 | 0.0018427 | 4.5554e-07 | 1.7001e-06 | 0.0015513 | 5.4664e-07 | 2.0401e-06 | 0.0012863 | 6.2947e-07 | 2.3492e-06 | 0.0010213 | 7.1229e-07 | 2.6583e-06 | 0.00075638 | 7.9512e-07 | 2.9674e-06 | 0.00049142 | 8.7794e-07 | 3.2765e-06 | -3.8496e-05 | 1.0436e-06 | 3.8947e-06 | -0.0010983 | 1.3749e-06 | 5.1312e-06 | -0.0024231 | 1.789e-06 | 6.6767e-06 | -0.0037479 | 2.2031e-06 | 8.2222e-06 | -0.0063975 | 3.0314e-06 | 1.1313e-05 | -0.011697 | 4.6879e-06 | 1.7495e-05 | -0.014346 | 5.5161e-06 | 2.0587e-05 | -0.024945 | 8.8291e-06 | 3.2951e-05 | -0.05 | 0 | 0 | 33981.4339 | 33981.4339 | 33699.9516 | 32362.2074 | 29742.7118 | 25715.5359 | 22178.6957 | 19344.445 | 16591.3945 | 13902.2768 | 9868.1301 | 6081.5384 | 3767.308 | 2190.5626 | -129.4353 | -2891.6897 | -3653.9148 | -4971.6522 | -5790.5836 | 6.5542e-13 | 6.5542e-13 | 37.3893 | 206.6327 | 488.9688 | 873.6734 | 1025.4068 | 1120.2327 | 1222.5934 | 1297.5633 | 1289.5201 | 1127.9696 | 1090.2384 | 1042.2649 | 886.2079 | 557.4305 | 491.9436 | 248.5955 | 0 | -5.2201e-12 | -5.2201e-12 | 182.7721 | 960.0517 | 2327.6472 | 4238.7819 | 5536.4309 | 6151.0917 | 6552.6828 | 6841.7568 | 6876.6495 | 6368.6994 | 5628.9314 | 4917.9073 | 3659.2151 | 1968.0911 | 1462.3818 | 570.4038 | 5.9605e-14
7 | 90 | 750 | -680 | 1430 | 0.0033 | 0 | 0 | 0.0027231 | 4.7102e-23 | 7.6923e-07 | 0.0024346 | 7.0653e-23 | 1.1538e-06 | 0.0021462 | 9.4204e-23 | 1.5385e-06 | 0.0018577 | 1.1775e-22 | 1.9231e-06 | 0.0015692 | 1.4131e-22 | 2.3077e-06 | 0.001307 | 1.6272e-22 | 2.6573e-06 | 0.0010448 | 1.8413e-22 | 3.007e-06 | 0.00078252 | 2.0554e-22 | 3.3566e-06 | 0.00052028 | 2.2695e-22 | 3.7063e-06 | -4.1958e-06 | 2.6976e-22 | 4.4056e-06 | -0.0010531 | 3.554e-22 | 5.8042e-06 | -0.0023643 | 4.6245e-22 | 7.5524e-06 | -0.0036755 | 5.695e-22 | 9.3007e-06 | -0.0062979 | 7.836e-22 | 1.2797e-05 | -0.011543 | 1.2118e-21 | 1.979e-05 | -0.014165 | 1.4259e-21 | 2.3287e-05 | -0.024655 | 2.2823e-21 | 3.7273e-05 | -0.05 | 0 | 0 | 33981.4339 | 33981.4339 | 33616.213 | 32082.9712 | 29220.3157 | 24996.6946 | 21859.8737 | 19257.3453 | 16660.1442 | 14050.5712 | 10315.0978 | 6651.6106 | 4749.6276 | 3530.3143 | 1945.3988 | -179.4556 | -813.3008 | -2631.8866 | -5790.5836 | 6.5542e-13 | 6.5542e-13 | -6.2571e-06 | 0.0014433 | 0.0021214 | -0.0098123 | 0.0012425 | 0.054164 | 0.016426 | -0.00077384 | 0.25461 | 0.24955 | -0.024748 | 0.044692 | -0.49054 | -1.3468 | 2.0045 | -0.23171 | 0 | -5.2201e-12 | -5.2201e-12 | 243.0319 | 1150.338 | 2698.8054 | 4794.5116 | 5873.1802 | 6430.5414 | 6846.532 | 7177.1243 | 7136.0916 | 6711.8969 | 6204.5203 | 5753.063 | 5001.3717 | 3809.7952 | 3403.3735 | 2201.1125 | 5.9605e-14
8 | 105 | 827.972 | -734.4753 | 1562.4473 | 0.0033 | 0 | 0 | 0.0027171 | -1.8221e-07 | 6.8003e-07 | 0.0024256 | -2.7332e-07 | 1.0201e-06 | 0.0021342 | -3.6443e-07 | 1.3601e-06 | 0.0018427 | -4.5554e-07 | 1.7001e-06 | 0.0015513 | -5.4664e-07 | 2.0401e-06 | 0.0012863 | -6.2947e-07 | 2.3492e-06 | 0.0010213 | -7.1229e-07 | 2.6583e-06 | 0.00075638 | -7.9512e-07 | 2.9674e-06 | 0.00049142 | -8.7794e-07 | 3.2765e-06 | -3.8496e-05 | -1.0436e-06 | 3.8947e-06 | -0.0010983 | -1.3749e-06 | 5.1312e-06 | -0.0024231 | -1.789e-06 | 6.6767e-06 | -0.0037479 | -2.2031e-06 | 8.2222e-06 | -0.0063975 | -3.0314e-06 | 1.1313e-05 | -0.011697 | -4.6879e-06 | 1.7495e-05 | -0.014346 | -5.5161e-06 | 2.0587e-05 | -0.024945 | -8.8291e-06 | 3.2951e-05 | -0.05 | 0 | 0 | 33981.4339 | 33981.4339 | 33699.9524 | 32362.2075 | 29742.7149 | 25715.5448 | 22178.5335 | 19343.972 | 16590.9807 | 13903.1521 | 9868.4767 | 6082.6874 | 3767.6664 | 2188.7924 | -130.4752 | -2890.2108 | -3655.4244 | -4974.0167 | -5790.5836 | 6.5542e-13 | 6.5542e-13 | -37.3888 | -206.6322 | -488.9671 | -873.6831 | -1025.5281 | -1120.1111 | -1222.3985 | -1297.3886 | -1289.2895 | -1127.9487 | -1089.7148 | -1043.1118 | -888.6228 | -557.7677 | -491.7557 | -246.7119 | 0 | -5.2201e-12 | -5.2201e-12 | 182.7718 | 960.0516 | 2327.6475 | 4238.7751 | 5536.4736 | 6151.2864 | 6552.8528 | 6841.7128 | 6876.744 | 6368.942 | 5629.2381 | 4916.9522 | 3658.0238 | 1968.9461 | 1461.3876 | 569.1604 | 5.9605e-14
9 | 120 | 849.5191 | -738.8973 | 1588.4163 | 0.0033 | 0 | 0 | 0.0027117 | -3.4626e-07 | 5.9973e-07 | 0.0024175 | -5.1939e-07 | 8.996e-07 | 0.0021234 | -6.9251e-07 | 1.1995e-06 | 0.0018292 | -8.6564e-07 | 1.4993e-06 | 0.0015351 | -1.0388e-06 | 1.7992e-06 | 0.0012677 | -1.1962e-06 | 2.0718e-06 | 0.0010003 | -1.3535e-06 | 2.3444e-06 | 0.00073286 | -1.5109e-06 | 2.617e-06 | 0.00046545 | -1.6683e-06 | 2.8896e-06 | -6.9375e-05 | -1.9831e-06 | 3.4348e-06 | -0.001139 | -2.6127e-06 | 4.5253e-06 | -0.0024761 | -3.3996e-06 | 5.8883e-06 | -0.0038131 | -4.1866e-06 | 7.2513e-06 | -0.0064872 | -5.7605e-06 | 9.9774e-06 | -0.011835 | -8.9082e-06 | 1.543e-05 | -0.01451 | -1.0482e-05 | 1.8156e-05 | -0.025206 | -1.6778e-05 | 2.906e-05 | -0.05 | 0 | 0 | 33981.4339 | 33981.4339 | 33732.2748 | 32442.1768 | 29880.9539 | 25940.4404 | 22364.3691 | 19282.3253 | 16419.5735 | 13726.6382 | 9630.7566 | 5508.4869 | 2776.445 | 1060.1483 | -1201.3763 | -3529.8056 | -4134.6573 | -5096.98 | -5790.5836 | 6.5542e-13 | 6.5542e-13 | -66.5479 | -372.8741 | -915.4832 | -1654.956 | -2065.6213 | -2293.6873 | -2487.0862 | -2613.1545 | -2567.965 | -2293.391 | -2024.5181 | -1771.1023 | -1355.3946 | -788.8155 | -582.4011 | -258.7068 | 0 | -5.2201e-12 | -5.2201e-12 | 150.9685 | 847.7231 | 2067.5537 | 3756.8783 | 4956.1175 | 5622.8322 | 6015.8627 | 6260.9805 | 6293.0266 | 5625.989 | 4730.0787 | 3950.8329 | 2779.3841 | 1437.0605 | 1082.966 | 470.4691 | 5.9605e-14
10 | 135 | 813.1728 | -692.9646 | 1506.1374 | 0.0033 | 0 | 0 | 0.0027061 | -5.1643e-07 | 5.1643e-07 | 0.0024092 | -7.7465e-07 | 7.7465e-07 | 0.0021122 | -1.0329e-06 | 1.0329e-06 | 0.0018153 | -1.2911e-06 | 1.2911e-06 | 0.0015183 | -1.5493e-06 | 1.5493e-06 | 0.0012484 | -1.784e-06 | 1.784e-06 | 0.0009784 | -2.0188e-06 | 2.0188e-06 | 0.00070845 | -2.2535e-06 | 2.2535e-06 | 0.0004385 | -2.4883e-06 | 2.4883e-06 | -0.00010141 | -2.9577e-06 | 2.9577e-06 | -0.0011812 | -3.8967e-06 | 3.8967e-06 | -0.002531 | -5.0704e-06 | 5.0704e-06 | -0.0038808 | -6.2441e-06 | 6.2441e-06 | -0.0065803 | -8.5915e-06 | 8.5915e-06 | -0.011979 | -1.3286e-05 | 1.3286e-05 | -0.014679 | -1.5634e-05 | 1.5634e-05 | -0.025477 | -2.5023e-05 | 2.5023e-05 | -0.05 | 0 | 0 | 33981.4339 | 33981.4339 | 33711.9773 | 32324.7413 | 29645.4821 | 25681.8245 | 22176.4104 | 18981.9062 | 16072.3099 | 13497.0531 | 9715.4895 | 5344.6545 | 2571.2683 | 865.9478 | -1299.848 | -3345.4259 | -3881.2573 | -4953.9821 | -5790.5836 | 6.5542e-13 | 6.5542e-13 | -100.343 | -548.8266 | -1370.2886 | -2447.0127 | -3131.5148 | -3588.4703 | -3893.327 | -4062.6921 | -3955.8177 | -3387.5292 | -2774.5963 | -2356.1225 | -1736.9638 | -1025.9542 | -824.6191 | -365.0099 | 0 | -5.2201e-12 | -5.2201e-12 | 144.9807 | 781.8729 | 1853.1546 | 3296.3089 | 4204.1959 | 4732.3107 | 5038.0677 | 5210.7758 | 5242.7153 | 4701.4668 | 3987.5571 | 3385.8479 | 2456.0407 | 1422.8517 | 1123.2101 | 529.2592 | 5.9605e-14
11 | 150 | 794.6152 | -658.9935 | 1453.6087 | 0.0033 | 0 | 0 | 0.0026987 | -6.5535e-07 | 3.7837e-07 | 0.002398 | -9.8303e-07 | 5.6755e-07 | 0.0020974 | -1.3107e-06 | 7.5674e-07 | 0.0017967 | -1.6384e-06 | 9.4592e-07 | 0.0014961 | -1.9661e-06 | 1.1351e-06 | 0.0012227 | -2.2639e-06 | 1.3071e-06 | 0.0009494 | -2.5618e-06 | 1.4791e-06 | 0.00067608 | -2.8597e-06 | 1.6511e-06 | 0.00040275 | -3.1576e-06 | 1.823e-06 | -0.0001439 | -3.7534e-06 | 2.167e-06 | -0.0012372 | -4.9449e-06 | 2.855e-06 | -0.0026038 | -6.4344e-06 | 3.7149e-06 | -0.0039704 | -7.9238e-06 | 4.5748e-06 | -0.0067037 | -1.0903e-05 | 6.2947e-06 | -0.01217 | -1.686e-05 | 9.7344e-06 | -0.014903 | -1.9839e-05 | 1.1454e-05 | -0.025836 | -3.1755e-05 | 1.8334e-05 | -0.05 | 0 | 0 | 33981.4339 | 33981.4339 | 33709.5633 | 32274.9097 | 29492.0418 | 25380.737 | 21707.5245 | 18459.7008 | 15697.1914 | 13400.0301 | 9855.7567 | 5445.8037 | 2372.5752 | 509.6332 | -1807.5003 | -3879.269 | -4444.3708 | -5370.7422 | -5790.5836 | 6.5542e-13 | 6.5542e-13 | -121.0314 | -698.6727 | -1716.1401 | -3127.0813 | -4145.3009 | -4823.7861 | -5194.5497 | -5345.5347 | -5211.1472 | -4296.2924 | -3394.8577 | -2732.1098 | -1813.693 | -918.4915 | -661.864 | -223.4244 | 0 | -5.2201e-12 | -5.2201e-12 | 117.4358 | 599.8165 | 1440.0733 | 2508.7943 | 3072.5486 | 3317.9926 | 3475.4698 | 3624.1906 | 3694.3509 | 3538.8952 | 3018.5287 | 2574.9732 | 1854.0928 | 977.9639 | 711.2508 | 228.8959 | 5.9605e-14
12 | 165 | 721.906 | -615.4683 | 1337.3743 | 0.0033 | 0 | 0 | 0.0027062 | -7.9448e-07 | 2.1288e-07 | 0.0024093 | -1.1917e-06 | 3.1932e-07 | 0.0021125 | -1.589e-06 | 4.2576e-07 | 0.0018156 | -1.9862e-06 | 5.322e-07 | 0.0015187 | -2.3834e-06 | 6.3864e-07 | 0.0012488 | -2.7446e-06 | 7.3541e-07 | 0.00097889 | -3.1057e-06 | 8.3217e-07 | 0.00070899 | -3.4668e-06 | 9.2893e-07 | 0.00043909 | -3.828e-06 | 1.0257e-06 | -0.0001007 | -4.5502e-06 | 1.2192e-06 | -0.0011803 | -5.9947e-06 | 1.6063e-06 | -0.0025298 | -7.8004e-06 | 2.0901e-06 | -0.0038793 | -9.606e-06 | 2.5739e-06 | -0.0065782 | -1.3217e-05 | 3.5416e-06 | -0.011976 | -2.044e-05 | 5.4768e-06 | -0.014675 | -2.4051e-05 | 6.4445e-06 | -0.025471 | -3.8496e-05 | 1.0315e-05 | -0.05 | 0 | 0 | 33981.4339 | 33981.4339 | 33683.3391 | 32195.8951 | 29291.1556 | 24941.8686 | 21078.8557 | 18153.9267 | 15853.5805 | 13871.7149 | 10907.4596 | 7092.9003 | 3842.4426 | 1695.2225 | -1005.3915 | -3754.6238 | -4341.0297 | -5312.7018 | -5790.5836 | 6.5542e-13 | 6.5542e-13 | -149.4658 | -824.5978 | -2031.1087 | -3717.6184 | -4991.6913 | -5680.4233 | -6040.8213 | -6259.3057 | -6257.301 | -5533.6434 | -4491.2975 | -3622.8036 | -2414.449 | -1088.321 | -782.262 | -265.2871 | 0 | -5.2201e-12 | -5.2201e-12 | 70.2126 | 356.2992 | 826.7112 | 1431.3415 | 1637.9245 | 1663.2588 | 1729.1696 | 1807.9529 | 1871.8974 | 1919.1102 | 1899.8149 | 1784.0278 | 1376.869 | 742.4161 | 578.1787 | 218.2357 | 5.9605e-14
13 | 180 | 600 | -530 | 1130 | 0.0033 | 0 | 0 | 0.0027159 | -9.7345e-07 | 1.1921e-22 | 0.0024239 | -1.4602e-06 | 1.7882e-22 | 0.0021319 | -1.9469e-06 | 2.3843e-22 | 0.0018398 | -2.4336e-06 | 2.9803e-22 | 0.0015478 | -2.9204e-06 | 3.5764e-22 | 0.0012823 | -3.3628e-06 | 4.1183e-22 | 0.0010168 | -3.8053e-06 | 4.6602e-22 | 0.00075133 | -4.2478e-06 | 5.202e-22 | 0.00048584 | -4.6903e-06 | 5.7439e-22 | -4.5133e-05 | -5.5752e-06 | 6.8277e-22 | -0.0011071 | -7.3451e-06 | 8.9952e-22 | -0.0024345 | -9.5575e-06 | 1.1705e-21 | -0.0037619 | -1.177e-05 | 1.4414e-21 | -0.0064168 | -1.6195e-05 | 1.9833e-21 | -0.011727 | -2.5044e-05 | 3.067e-21 | -0.014381 | -2.9469e-05 | 3.6089e-21 | -0.025001 | -4.7168e-05 | 5.7764e-21 | -0.05 | 0 | 0 | 33981.4339 | 33981.4339 | 33533.0182 | 31697.5043 | 28312.075 | 23519.3524 | 20114.6699 | 17780.4805 | 15803.8937 | 14041.6074 | 11776.0105 | 8793.5569 | 6590.207 | 5010.5593 | 2729.6444 | 298.5196 | -552.7252 | -2687.519 | -5790.5836 | 6.5542e-13 | 6.5542e-13 | -234.9352 | -1094.7142 | -2570.4634 | -4527.6382 | -5601.5052 | -6123.8323 | -6476.8859 | -6729.9152 | -6682.1676 | -6314.607 | -5774.3389 | -5269.4311 | -4387.0031 | -3267.471 | -2834.748 | -1711.5175 | 0 | -5.2201e-12 | -5.2201e-12 | -1.0476e-05 | -0.00076844 | 2.6596e-05 | 5.9557e-05 | -0.059045 | 5.2547e-12 | -0.0060305 | -0.0009919 | 0.064639 | 0.00011508 | -0.073857 | -0.23759 | -0.46557 | 0.44777 | -1.9137 | 0.77511 | 5.9605e-14
14 | 195 | 721.906 | -615.4683 | 1337.3743 | 0.0033 | 0 | 0 | 0.0027062 | -7.9448e-07 | -2.1288e-07 | 0.0024093 | -1.1917e-06 | -3.1932e-07 | 0.0021125 | -1.589e-06 | -4.2576e-07 | 0.0018156 | -1.9862e-06 | -5.322e-07 | 0.0015187 | -2.3834e-06 | -6.3864e-07 | 0.0012488 | -2.7446e-06 | -7.3541e-07 | 0.00097889 | -3.1057e-06 | -8.3217e-07 | 0.00070899 | -3.4668e-06 | -9.2893e-07 | 0.00043909 | -3.828e-06 | -1.0257e-06 | -0.0001007 | -4.5502e-06 | -1.2192e-06 | -0.0011803 | -5.9947e-06 | -1.6063e-06 | -0.0025298 | -7.8004e-06 | -2.0901e-06 | -0.0038793 | -9.606e-06 | -2.5739e-06 | -0.0065782 | -1.3217e-05 | -3.5416e-06 | -0.011976 | -2.044e-05 | -5.4768e-06 | -0.014675 | -2.4051e-05 | -6.4445e-06 | -0.025471 | -3.8496e-05 | -1.0315e-05 | -0.05 | 0 | 0 | 33981.4339 | 33981.4339 | 33683.3388 | 32195.8892 | 29291.1423 | 24941.4564 | 21078.8958 | 18153.2877 | 15852.7723 | 13871.4282 | 10906.0841 | 7090.6202 | 3844.1402 | 1694.6578 | -1005.853 | -3751.0207 | -4340.922 | -5309.9855 | -5790.5836 | 6.5542e-13 | 6.5542e-13 | -149.4657 | -824.5987 | -2031.1077 | -3717.8063 | -4991.7289 | -5680.6236 | -6041.104 | -6259.4188 | -6257.1827 | -5533.0103 | -4491.9297 | -3622.749 | -2414.1103 | -1089.8037 | -782.2737 | -266.4022 | 0 | -5.2201e-12 | -5.2201e-12 | -70.215 | -356.2998 | -826.7127 | -1431.5753 | -1637.6778 | -1663.3264 | -1728.8677 | -1807.86 | -1872.1332 | -1919.6185 | -1899.8691 | -1783.3022 | -1377.5293 | -744.8248 | -578.2145 | -220.7063 | 5.9605e-14
15 | 210 | 794.6152 | -658.9935 | 1453.6087 | 0.0033 | 0 | 0 | 0.0026987 | -6.5535e-07 | -3.7837e-07 | 0.002398 | -9.8303e-07 | -5.6755e-07 | 0.0020974 | -1.3107e-06 | -7.5674e-07 | 0.0017967 | -1.6384e-06 | -9.4592e-07 | 0.0014961 | -1.9661e-06 | -1.1351e-06 | 0.0012227 | -2.2639e-06 | -1.3071e-06 | 0.0009494 | -2.5618e-06 | -1.4791e-06 | 0.00067608 | -2.8597e-06 | -1.6511e-06 | 0.00040275 | -3.1576e-06 | -1.823e-06 | -0.0001439 | -3.7534e-06 | -2.167e-06 | -0.0012372 | -4.9449e-06 | -2.855e-06 | -0.0026038 | -6.4344e-06 | -3.7149e-06 | -0.0039704 | -7.9238e-06 | -4.5748e-06 | -0.0067037 | -1.0903e-05 | -6.2947e-06 | -0.01217 | -1.686e-05 | -9.7344e-06 | -0.014903 | -1.9839e-05 | -1.1454e-05 | -0.025836 | -3.1755e-05 | -1.8334e-05 | -0.05 | 0 | 0 | 33981.4339 | 33981.4339 | 33709.5611 | 32274.9105 | 29492.0457 | 25380.9738 | 21707.3293 | 18459.4738 | 15697.0804 | 13399.5032 | 9854.5031 | 5444.4446 | 2372.9159 | 511.2621 | -1812.4605 | -3881.3118 | -4440.8696 | -5371.2549 | -5790.5836 | 6.5542e-13 | 6.5542e-13 | -121.0322 | -698.6726 | -1716.1417 | -3126.9978 | -4145.2788 | -4823.7702 | -5194.6851 | -5345.6414 | -5211.0731 | -4295.4815 | -3394.4335 | -2732.2522 | -1811.8863 | -917.4308 | -663.1739 | -222.2281 | 0 | -5.2201e-12 | -5.2201e-12 | -117.4368 | -599.8178 | -1440.0733 | -2508.6047 | -3072.7562 | -3318.1564 | -3475.2732 | -3624.0803 | -3694.4573 | -3539.6158 | -3019.5173 | -2576.1224 | -1851.9191 | -977.3724 | -713.3262 | -230.2442 | 5.9605e-14
16 | 225 | 813.1728 | -692.9646 | 1506.1374 | 0.0033 | 0 | 0 | 0.0027061 | -5.1643e-07 | -5.1643e-07 | 0.0024092 | -7.7465e-07 | -7.7465e-07 | 0.0021122 | -1.0329e-06 | -1.0329e-06 | 0.0018153 | -1.2911e-06 | -1.2911e-06 | 0.0015183 | -1.5493e-06 | -1.5493e-06 | 0.0012484 | -1.784e-06 | -1.784e-06 | 0.0009784 | -2.0188e-06 | -2.0188e-06 | 0.00070845 | -2.2535e-06 | -2.2535e-06 | 0.0004385 | -2.4883e-06 | -2.4883e-06 | -0.00010141 | -2.9577e-06 | -2.9577e-06 | -0.0011812 | -3.8967e-06 | -3.8967e-06 | -0.002531 | -5.0704e-06 | -5.0704e-06 | -0.0038808 | -6.2441e-06 | -6.2441e-06 | -0.0065803 | -8.5915e-06 | -8.5915e-06 | -0.011979 | -1.3286e-05 | -1.3286e-05 | -0.014679 | -1.5634e-05 | -1.5634e-05 | -0.025477 | -2.5023e-05 | -2.5023e-05 | -0.05 | 0 | 0 | 33981.4339 | 33981.4339 | 33711.9725 | 32324.7537 | 29645.5123 | 25685.2191 | 22177.5003 | 18979.5912 | 16068.5798 | 13499.4065 | 9711.0582 | 5338.8258 | 2579.012 | 862.0735 | -1277.0414 | -3362.658 | -3847.4286 | -4957.0824 | -5790.5836 | 6.5542e-13 | 6.5542e-13 | -100.344 | -548.8264 | -1370.2938 | -2445.7386 | -3131.0991 | -3588.9447 | -3894.104 | -4061.7787 | -3955.472 | -3386.2108 | -2776.4576 | -2355.0341 | -1744.417 | -1019.1543 | -838.6166 | -364.426 | 0 | -5.2201e-12 | -5.2201e-12 | -144.9825 | -781.8724 | -1853.1551 | -3294.3335 | -4203.8019 | -4732.9997 | -5038.538 | -5211.1162 | -5242.8971 | -4701.1535 | -3989.7616 | -3384.3585 | -2466.3635 | -1413.689 | -1141.5022 | -528.1487 | 5.9605e-14
17 | 240 | 849.5191 | -738.8973 | 1588.4163 | 0.0033 | 0 | 0 | 0.0027117 | -3.4626e-07 | -5.9973e-07 | 0.0024175 | -5.1939e-07 | -8.996e-07 | 0.0021234 | -6.9251e-07 | -1.1995e-06 | 0.0018292 | -8.6564e-07 | -1.4993e-06 | 0.0015351 | -1.0388e-06 | -1.7992e-06 | 0.0012677 | -1.1962e-06 | -2.0718e-06 | 0.0010003 | -1.3535e-06 | -2.3444e-06 | 0.00073286 | -1.5109e-06 | -2.617e-06 | 0.00046545 | -1.6683e-06 | -2.8896e-06 | -6.9375e-05 | -1.9831e-06 | -3.4348e-06 | -0.001139 | -2.6127e-06 | -4.5253e-06 | -0.0024761 | -3.3996e-06 | -5.8883e-06 | -0.0038131 | -4.1866e-06 | -7.2513e-06 | -0.0064872 | -5.7605e-06 | -9.9774e-06 | -0.011835 | -8.9082e-06 | -1.543e-05 | -0.01451 | -1.0482e-05 | -1.8156e-05 | -0.025206 | -1.6778e-05 | -2.906e-05 | -0.05 | 0 | 0 | 33981.4339 | 33981.4339 | 33732.2756 | 32442.1773 | 29880.9547 | 25940.8135 | 22364.7875 | 19282.2408 | 16419.8757 | 13726.9984 | 9630.5894 | 5508.4187 | 2776.6141 | 1059.2606 | -1197.639 | -3535.2045 | -4130.9932 | -5094.6046 | -5790.5836 | 6.5542e-13 | 6.5542e-13 | -66.5486 | -372.8763 | -915.4834 | -1654.823 | -2065.6277 | -2293.805 | -2487.1832 | -2613.407 | -2567.7419 | -2293.8549 | -2023.7405 | -1771.9957 | -1356.3201 | -786.311 | -583.5859 | -260.5003 | 0 | -5.2201e-12 | -5.2201e-12 | -150.9679 | -847.7225 | -2067.5547 | -3756.6329 | -4955.855 | -5622.8052 | -6015.6976 | -6260.7821 | -6293.1517 | -5625.746 | -4730.6069 | -3949.8709 | -2781.2657 | -1434.3848 | -1085.1455 | -471.4645 | 5.9605e-14
18 | 255 | 827.972 | -734.4753 | 1562.4473 | 0.0033 | 0 | 0 | 0.0027171 | -1.8221e-07 | -6.8003e-07 | 0.0024256 | -2.7332e-07 | -1.0201e-06 | 0.0021342 | -3.6443e-07 | -1.3601e-06 | 0.0018427 | -4.5554e-07 | -1.7001e-06 | 0.0015513 | -5.4664e-07 | -2.0401e-06 | 0.0012863 | -6.2947e-07 | -2.3492e-06 | 0.0010213 | -7.1229e-07 | -2.6583e-06 | 0.00075638 | -7.9512e-07 | -2.9674e-06 | 0.00049142 | -8.7794e-07 | -3.2765e-06 | -3.8496e-05 | -1.0436e-06 | -3.8947e-06 | -0.0010983 | -1.3749e-06 | -5.1312e-06 | -0.0024231 | -1.789e-06 | -6.6767e-06 | -0.0037479 | -2.2031e-06 | -8.2222e-06 | -0.0063975 | -3.0314e-06 | -1.1313e-05 | -0.011697 | -4.6879e-06 | -1.7495e-05 | -0.014346 | -5.5161e-06 | -2.0587e-05 | -0.024945 | -8.8291e-06 | -3.2951e-05 | -0.05 | 0 | 0 | 33981.4339 | 33981.4339 | 33699.952 | 32362.2065 | 29742.7092 | 25715.6163 | 22178.8578 | 19344.5175 | 16591.6439 | 13901.9881 | 9867.9246 | 6081.0067 | 3766.7323 | 2186.4999 | -133.1524 | -2891.7939 | -3653.2355 | -4973.1771 | -5790.5836 | 6.5542e-13 | 6.5542e-13 | -37.3891 | -206.6334 | -488.9687 | -873.6286 | -1025.3645 | -1120.0971 | -1222.5084 | -1297.5539 | -1289.4212 | -1127.8101 | -1089.7899 | -1042.5813 | -887.1076 | -556.9683 | -492.0939 | -247.6495 | 0 | -5.2201e-12 | -5.2201e-12 | -182.772 | -960.0514 | -2327.6467 | -4238.7337 | -5536.3522 | -6151.1053 | -6552.6282 | -6841.8142 | -6876.6633 | -6368.6391 | -5628.8306 | -4915.9492 | -3656.8816 | -1968.1814 | -1462.8087 | -569.4289 | 5.9605e-14
19 | 270 | 750 | -680 | 1430 | 0.0033 | 0 | 0 | 0.0027231 | -1.4131e-22 | -7.6923e-07 | 0.0024346 | -2.1196e-22 | -1.1538e-06 | 0.0021462 | -2.8261e-22 | -1.5385e-06 | 0.0018577 | -3.5326e-22 | -1.9231e-06 | 0.0015692 | -4.2392e-22 | -2.3077e-06 | 0.001307 | -4.8815e-22 | -2.6573e-06 | 0.0010448 | -5.5238e-22 | -3.007e-06 | 0.00078252 | -6.1661e-22 | -3.3566e-06 | 0.00052028 | -6.8084e-22 | -3.7063e-06 | -4.1958e-06 | -8.0929e-22 | -4.4056e-06 | -0.0010531 | -1.0662e-21 | -5.8042e-06 | -0.0023643 | -1.3874e-21 | -7.5524e-06 | -0.0036755 | -1.7085e-21 | -9.3007e-06 | -0.0062979 | -2.3508e-21 | -1.2797e-05 | -0.011543 | -3.6354e-21 | -1.979e-05 | -0.014165 | -4.2777e-21 | -2.3287e-05 | -0.024655 | -6.8469e-21 | -3.7273e-05 | -0.05 | 0 | 0 | 33981.4339 | 33981.4339 | 33616.2066 | 32083.0109 | 29220.3426 | 25003.6078 | 21858.985 | 19258.0224 | 16660.1953 | 14047.5738 | 10316.7706 | 6659.6392 | 4755.5608 | 3536.3461 | 1949.4625 | -186.5537 | -834.507 | -2546.565 | -5790.5836 | 6.5542e-13 | 6.5542e-13 | -5.6981e-05 | -0.00075463 | -0.00052222 | -0.139 | -0.10343 | 0.039863 | -0.068925 | -0.034848 | 0.21945 | -0.0021061 | -0.0014778 | -0.022608 | -0.031545 | 0.13916 | 0.83136 | -0.56803 | 0 | -5.2201e-12 | -5.2201e-12 | -243.0343 | -1150.335 | -2698.8094 | -4789.8215 | -5873.6085 | -6430.3744 | -6846.4771 | -7177.4512 | -7136.5026 | -6713.6241 | -6206.0986 | -5755.7753 | -5002.9442 | -3804.8952 | -3393.1184 | -2255.5834 | 5.9605e-14
20 | 285 | 827.972 | -734.4753 | 1562.4473 | 0.0033 | 0 | 0 | 0.0027171 | 1.8221e-07 | -6.8003e-07 | 0.0024256 | 2.7332e-07 | -1.0201e-06 | 0.0021342 | 3.6443e-07 | -1.3601e-06 | 0.0018427 | 4.5554e-07 | -1.7001e-06 | 0.0015513 | 5.4664e-07 | -2.0401e-06 | 0.0012863 | 6.2947e-07 | -2.3492e-06 | 0.0010213 | 7.1229e-07 | -2.6583e-06 | 0.00075638 | 7.9512e-07 | -2.9674e-06 | 0.00049142 | 8.7794e-07 | -3.2765e-06 | -3.8496e-05 | 1.0436e-06 | -3.8947e-06 | -0.0010983 | 1.3749e-06 | -5.1312e-06 | -0.0024231 | 1.789e-06 | -6.6767e-06 | -0.0037479 | 2.2031e-06 | -8.2222e-06 | -0.0063975 | 3.0314e-06 | -1.1313e-05 | -0.011697 | 4.6879e-06 | -1.7495e-05 | -0.014346 | 5.5161e-06 | -2.0587e-05 | -0.024945 | 8.8291e-06 | -3.2951e-05 | -0.05 | 0 | 0 | 33981.4339 | 33981.4339 | 33699.954 | 32362.2041 | 29742.7062 | 25715.5574 | 22178.928 | 19344.841 | 16590.5175 | 13901.9913 | 9867.1601 | 6082.137 | 3765.132 | 2185.4837 | -132.5159 | -2888.447 | -3655.7011 | -4970.328 | -5790.5836 | 6.5542e-13 | 6.5542e-13 | 37.3886 | 206.632 | 488.9673 | 873.6903 | 1025.1921 | 1119.9132 | 1222.5224 | 1297.2657 | 1289.5226 | 1127.4442 | 1089.4877 | 1041.8619 | 887.2318 | 558.2708 | 491.9897 | 248.8125 | 0 | -5.2201e-12 | -5.2201e-12 | -182.7712 | -960.0514 | -2327.6458 | -4238.7632 | -5536.3584 | -6151.0335 | -6552.8925 | -6841.9187 | -6876.6308 | -6368.9896 | -5628.3156 | -4915.6547 | -3657.2399 | -1970.0832 | -1461.0864 | -571.2101 | 5.9605e-14
21 | 300 | 849.5191 | -738.8973 | 1588.4163 | 0.0033 | 0 | 0 | 0.0027117 | 3.4626e-07 | -5.9973e-07 | 0.0024175 | 5.1939e-07 | -8.996e-07 | 0.0021234 | 6.9251e-07 | -1.1995e-06 | 0.0018292 | 8.6564e-07 | -1.4993e-06 | 0.0015351 | 1.0388e-06 | -1.7992e-06 | 0.0012677 | 1.1962e-06 | -2.0718e-06 | 0.0010003 | 1.3535e-06 | -2.3444e-06 | 0.00073286 | 1.5109e-06 | -2.617e-06 | 0.00046545 | 1.6683e-06 | -2.8896e-06 | -6.9375e-05 | 1.9831e-06 | -3.4348e-06 | -0.001139 | 2.6127e-06 | -4.5253e-06 | -0.0024761 | 3.3996e-06 | -5.8883e-06 | -0.0038131 | 4.1866e-06 | -7.2513e-06 | -0.0064872 | 5.7605e-06 | -9.9774e-06 | -0.011835 | 8.9082e-06 | -1.543e-05 | -0.01451 | 1.0482e-05 | -1.8156e-05 | -0.025206 | 1.6778e-05 | -2.906e-05 | -0.05 | 0 | 0 | 33981.4339 | 33981.4339 | 33732.2755 | 32442.1775 | 29880.9545 | 25940.565 | 22364.8357 | 19281.8002 | 16419.0003 | 13727.0876 | 9631.2058 | 5509.1426 | 2777.0136 | 1060.1511 | -1199.2985 | -3535.1997 | -4132.8971 | -5096.9182 | -5790.5836 | 6.5542e-13 | 6.5542e-13 | 66.5483 | 372.8754 | 915.4815 | 1654.9198 | 2065.8286 | 2293.9755 | 2487.1668 | 2613.584 | 2567.5351 | 2293.242 | 2024.8869 | 1771.5712 | 1356.0627 | 787.527 | 582.6295 | 260.2388 | 0 | -5.2201e-12 | -5.2201e-12 | -150.9677 | -847.7218 | -2067.5536 | -3756.7944 | -4955.7013 | -5622.8903 | -6015.9691 | -6260.6938 | -6293.2985 | -5626.2638 | -4730.1105 | -3950.6237 | -2780.2292 | -1433.6981 | -1084.129 | -469.6828 | 5.9605e-14
22 | 315 | 813.1728 | -692.9646 | 1506.1374 | 0.0033 | 0 | 0 | 0.0027061 | 5.1643e-07 | -5.1643e-07 | 0.0024092 | 7.7465e-07 | -7.7465e-07 | 0.0021122 | 1.0329e-06 | -1.0329e-06 | 0.0018153 | 1.2911e-06 | -1.2911e-06 | 0.0015183 | 1.5493e-06 | -1.5493e-06 | 0.0012484 | 1.784e-06 | -1.784e-06 | 0.0009784 | 2.0188e-06 | -2.0188e-06 | 0.00070845 | 2.2535e-06 | -2.2535e-06 | 0.0004385 | 2.4883e-06 | -2.4883e-06 | -0.00010141 | 2.9577e-06 | -2.9577e-06 | -0.0011812 | 3.8967e-06 | -3.8967e-06 | -0.002531 | 5.0704e-06 | -5.0704e-06 | -0.0038808 | 6.2441e-06 | -6.2441e-06 | -0.0065803 | 8.5915e-06 | -8.5915e-06 | -0.011979 | 1.3286e-05 | -1.3286e-05 | -0.014679 | 1.5634e-05 | -1.5634e-05 | -0.025477 | 2.5023e-05 | -2.5023e-05 | -0.05 | 0 | 0 | 33981.4339 | 33981.4339 | 33711.9665 | 32324.7477 | 29645.5137 | 25686.1261 | 22177.2399 | 18981.1423 | 16069.7377 | 13498.3983 | 9711.8101 | 5343.0231 | 2581.4938 | 854.249 | -1271.2534 | -3363.1771 | -3836.3713 | -4930.5015 | -5790.5836 | 6.5542e-13 | 6.5542e-13 | 100.3452 | 548.8264 | 1370.2892 | 2445.3318 | 3131.0486 | 3588.5735 | 3893.8394 | 4062.0079 | 3955.8493 | 3387.2267 | 2777.3143 | 2352.6484 | 1746.3214 | 1019.7989 | 843.1879 | 376.1855 | 0 | -5.2201e-12 | -5.2201e-12 | -144.9838 | -781.8707 | -1853.1559 | -3293.8427 | -4203.9417 | -4732.6749 | -5038.6023 | -5210.9521 | -5242.6904 | -4701.6794 | -3990.1374 | -3381.6768 | -2468.8387 | -1413.1092 | -1147.1405 | -543.4289 | 5.9605e-14
23 | 330 | 794.6152 | -658.9935 | 1453.6087 | 0.0033 | 0 | 0 | 0.0026987 | 6.5535e-07 | -3.7837e-07 | 0.002398 | 9.8303e-07 | -5.6755e-07 | 0.0020974 | 1.3107e-06 | -7.5674e-07 | 0.0017967 | 1.6384e-06 | -9.4592e-07 | 0.0014961 | 1.9661e-06 | -1.1351e-06 | 0.0012227 | 2.2639e-06 | -1.3071e-06 | 0.0009494 | 2.5618e-06 | -1.4791e-06 | 0.00067608 | 2.8597e-06 | -1.6511e-06 | 0.00040275 | 3.1576e-06 | -1.823e-06 | -0.0001439 | 3.7534e-06 | -2.167e-06 | -0.0012372 | 4.9449e-06 | -2.855e-06 | -0.0026038 | 6.4344e-06 | -3.7149e-06 | -0.0039704 | 7.9238e-06 | -4.5748e-06 | -0.0067037 | 1.0903e-05 | -6.2947e-06 | -0.01217 | 1.686e-05 | -9.7344e-06 | -0.014903 | 1.9839e-05 | -1.1454e-05 | -0.025836 | 3.1755e-05 | -1.8334e-05 | -0.05 | 0 | 0 | 33981.4339 | 33981.4339 | 33709.5611 | 32274.9082 | 29492.0439 | 25381.0918 | 21708.0149 | 18459.4327 | 15697.5498 | 13398.3602 | 9856.233 | 5443.6344 | 2372.0663 | 510.4117 | -1810.5833 | -3877.0257 | -4445.1708 | -5368.4524 | -5790.5836 | 6.5542e-13 | 6.5542e-13 | 121.0316 | 698.6714 | 1716.139 | 3126.9328 | 4145.2416 | 4823.9225 | 5194.3498 | 5345.5186 | 5210.8285 | 4296.0138 | 3394.3293 | 2732.0357 | 1812.9207 | 919.447 | 660.8196 | 224.766 | 0 | -5.2201e-12 | -5.2201e-12 | -117.4368 | -599.818 | -1440.0733 | -2508.5783 | -3072.1762 | -3317.9653 | -3475.6415 | -3624.5756 | -3694.9682 | -3538.41 | -3019.0192 | -2575.7523 | -1852.1644 | -979.3092 | -711.8983 | -229.9315 | 5.9605e-14
24 | 345 | 721.906 | -615.4683 | 1337.3743 | 0.0033 | 0 | 0 | 0.0027062 | 7.9448e-07 | -2.1288e-07 | 0.0024093 | 1.1917e-06 | -3.1932e-07 | 0.0021125 | 1.589e-06 | -4.2576e-07 | 0.0018156 | 1.9862e-06 | -5.322e-07 | 0.0015187 | 2.3834e-06 | -6.3864e-07 | 0.0012488 | 2.7446e-06 | -7.3541e-07 | 0.00097889 | 3.1057e-06 | -8.3217e-07 | 0.00070899 | 3.4668e-06 | -9.2893e-07 | 0.00043909 | 3.828e-06 | -1.0257e-06 | -0.0001007 | 4.5502e-06 | -1.2192e-06 | -0.0011803 | 5.9947e-06 | -1.6063e-06 | -0.0025298 | 7.8004e-06 | -2.0901e-06 | -0.0038793 | 9.606e-06 | -2.5739e-06 | -0.0065782 | 1.3217e-05 | -3.5416e-06 | -0.011976 | 2.044e-05 | -5.4768e-06 | -0.014675 | 2.4051e-05 | -6.4445e-06 | -0.025471 | 3.8496e-05 | -1.0315e-05 | -0.05 | 0 | 0 | 33981.4339 | 33981.4339 | 33683.3361 | 32195.8923 | 29291.129 | 24941.8017 | 21079.2244 | 18154.2191 | 15854.7085 | 13873.7693 | 10903.5337 | 7088.511 | 3845.5833 | 1695.0196 | -1002.4042 | -3751.9764 | -4345.8417 | -5313.3001 | -5790.5836 | 6.5542e-13 | 6.5542e-13 | 149.466 | 824.5987 | 2031.1066 | 3717.6591 | 4991.6048 | 5680.244 | 6040.6479 | 6259.1378 | 6257.1326 | 5532.8264 | 4492 | 3622.4341 | 2415.2208 | 1089.1428 | 779.9916 | 264.5787 | 0 | -5.2201e-12 | -5.2201e-12 | -70.2161 | -356.2976 | -826.7098 | -1431.419 | -1637.5116 | -1663.8122 | -1729.1285 | -1807.9445 | -1872.2737 | -1918.9437 | -1901.4301 | -1785.2686 | -1379.7677 | -744.9797 | -575.7416 | -218.9409 | 5.9605e-14
wrap | 360 | 600 | -530 | 1130 | 0.0033 | 0 | 0 | 0.0027159 | 9.7345e-07 | 0 | 0.0024239 | 1.4602e-06 | 0 | 0.0021319 | 1.9469e-06 | 0 | 0.0018398 | 2.4336e-06 | 0 | 0.0015478 | 2.9204e-06 | 0 | 0.0012823 | 3.3628e-06 | 0 | 0.0010168 | 3.8053e-06 | 0 | 0.00075133 | 4.2478e-06 | 0 | 0.00048584 | 4.6903e-06 | 0 | -4.5133e-05 | 5.5752e-06 | 0 | -0.0011071 | 7.3451e-06 | 0 | -0.0024345 | 9.5575e-06 | 0 | -0.0037619 | 1.177e-05 | 0 | -0.0064168 | 1.6195e-05 | 0 | -0.011727 | 2.5044e-05 | 0 | -0.014381 | 2.9469e-05 | 0 | -0.025001 | 4.7168e-05 | 0 | -0.05 | 0 | 0 | 33981.4339 | 33981.4339 | 33533.0256 | 31697.4738 | 28312.035 | 23514.3222 | 20124.121 | 17776.3534 | 15800.2366 | 14042.9554 | 11780.8884 | 8812.7456 | 6581.3073 | 5040.4527 | 2747.5192 | 174.7935 | -463.1996 | -2557.0317 | -5790.5836 | 6.5542e-13 | 6.5542e-13 | 234.9319 | 1094.7176 | 2570.4575 | 4530.118 | 5598.135 | 6124.8126 | 6477.5371 | 6729.6029 | 6681.9447 | 6317.2216 | 5771.9654 | 5279.5487 | 4395.0248 | 3210.6321 | 2882.4445 | 1779.7255 | 0 | -5.2201e-12 | -5.2201e-12 | 0.00068044 | 9.0866e-05 | 0.0016092 | 0.076356 | -0.29893 | -0.036833 | 0.00076695 | 0.20337 | 0.00011138 | 0.22086 | 0.14402 | 0.3035 | 0.81465 | -0.74639 | 1.9052 | 0.17971 | 5.9605e-14
Demand
Imported-surface consistency
P0 pure compression: grid vs PM_Angle
P18 pure tension: grid vs PM_Angle
Capacity in the demand direction at P = Pu
θ_L (deg)
crossings found
Mb (kN·m)
Mbx = Mb·cos(θ_L)
Mby = Mb·sin(θ_L)
Mu (kN·m)
Mu / Mb (fixed-axial moment ratio)
Mu / Mb is the secondary fixed-axial metric of docs/engineering/05. It is not total utilisation and is undefined for a pure axial demand.
Note on B32: Same direction as the first row, repeated so ring ranges are contiguous.

## PM_Theta
VERTICAL P–Mθ SECTION THROUGH THE DEMAND DIRECTION
Intersection of the P-Mx-My surface with the plane Mx·sin(θ_L) − My·cos(θ_L) = 0. Each station ring is cut twice, giving the +M and −M branches of the P-M diagram in the demand direction.
θ_L (deg)
β of the detail sheets (deg) |  | Different angles by construction: β orients the strain plane, θ_L orients the moment vector.
moment tolerance |  | A station whose whole ring is below this radius is a pole: it lies in every vertical plane, so its section point is (P, Mθ = 0).
Station |  | +M branch (demand side) |  |  | -M branch (opposite) |  |  | Check
Point | definition | cuts | P (kN) | Mθ (kN·m) | cuts | P (kN) | Mθ (kN·m) | ring closes
P0 | Pure compression | [7 empty] | 5.261e-12
P1 | c = 3·c₁ | [7 empty] | 5.261e-12
P2 | c = 2·c₁ | [7 empty] | 243.0343
P3 | c = 1.5·c₁ | [7 empty] | 1150.338
P4 | c = 1.2·c₁ | [7 empty] | 2698.8094
P5 | fₛ = 0 | [7 empty] | 4794.5116
P6 | fₛ = 0.25·fyd | [7 empty] | 5873.6085
P7 | fₛ = 0.5·fyd | [7 empty] | 6430.5414
P8 | fₛ = 0.75·fyd | [7 empty] | 6846.532
P9 | fₛ = fyd | [7 empty] | 7177.4512
P10 | εₛ = -0.003 | [7 empty] | 7136.5026
P11 | εₛ = -0.005 | [7 empty] | 6713.6241
P12 | εₛ = -0.0075 | [7 empty] | 6206.0986
P13 | εₛ = -0.01 | [7 empty] | 5755.7753
P14 | εₛ = -0.015 | [7 empty] | 5002.9442
P15 | εₛ = -0.025 | [7 empty] | 3809.7955
P16 | εₛ = -0.03 | [7 empty] | 3403.3741
P17 | εₛ = -0.05 | [7 empty] | 2255.5834
P18 | Pure tension | [7 empty] | 5.9605e-14
Demand on the +M branch
Pu (kN)
Mu in the θ_L direction (kN·m)
bracketing station k
t
Mb from this section (kN·m)
Mb from the fixed-P ray query (kN·m)
Mb from the engine triangle mesh (kN·m)
spread over the three routes (%)
verdict
Mu / Mb (fixed-axial moment ratio)
Three independent readings of the same 24x19 samples: the plane cut of the station rings, the ray on the P = Pu contour, and the engine triangle mesh. Their spread is direction-sampling error, not formula error.

## Equilibrium
EQUILIBRIUM CHECK OF THE CONVERGED STRAIN PLANE
Newton-Raphson needs the tangent modulus d(σ)/d(ε). A material given only as points has no closed-form derivative, so the iteration and its Jacobian belong to the program. The workbook does the part a reviewer actually needs: take the converged plane as given and prove by formula that it is in equilibrium with the demand.
Converged strain plane — engine values
ε₀ | 0.0015162 | - | strain at the analysis origin
κx | 2.3759e-06 | 1/mm | curvature about x
κy | 6.3748e-07 | 1/mm | curvature about y
strain direction βeq = atan2(κy, κx) |  | deg
N.A. axis αNA (section x-y) |  | deg | tangent (-κx,κy) to the actual ε = 0 line
reference axis α⊥ = ⊥Rₘ |  | deg | reference tangent (-Mux,Muy), perpendicular to Rₘ = (Muy,Mux)
angular deviation Δα |  | deg | smallest angle between the actual N.A. and the perpendicular reference axis
Section response at that plane — formulas
Concrete P (kN)
Concrete Mx (kN·m)
Concrete My (kN·m)
Steel P (kN)
Steel Mx (kN·m)
Steel My (kN·m)
Residual against the demand
P total (kN)
Mx total (kN·m)
My total (kN·m)
Pu demand (kN)
Mux demand (kN·m)
Muy demand (kN·m)
residual P (kN)
residual Mx (kN·m)
residual My (kN·m)
relative residual
verdict |  |  | The fibre and bar columns behind these sums are on Concrete (K, L) and Steel (right-hand block), so the residual can be traced term by term for any material law.