## Geometry
PROJECT GEOMETRY AND LOAD INPUTS
Legend | Editable calculation input | Formula | Generated / check | Requires re-export / remesh
| Project | PM-advanced (7) 2D reference case |  |  | Client | Engineering review client
| Section | PM-advanced (7) 2D — 1500x1200 chamfered section, two voids |  |  | Company | Audit engineering
| Calculation profile | strain-domain-surface-v1 |  |  | Designed by | Engineering example
| Analysis origin X | 0 | mm |  | Checked by | Independent review
| Analysis origin Y | 0 | mm |  | Address | Seoul, Korea
[5 empty] | Date | 2026-07-23
Ring ID | Boundary | Point order | X input (mm) | Y input (mm) | x local (mm) | y local (mm)
R1-OUTER | Outer | 1 | -550 | 600 | -550 | 600
R1-OUTER | Outer | 2 | 550 | 600 | 550 | 600
R1-OUTER | Outer | 3 | 750 | 400 | 750 | 400
R1-OUTER | Outer | 4 | 750 | -400 | 750 | -400
R1-OUTER | Outer | 5 | 550 | -600 | 550 | -600
R1-OUTER | Outer | 6 | -550 | -600 | -550 | -600
R1-OUTER | Outer | 7 | -750 | -400 | -750 | -400
R1-OUTER | Outer | 8 | -750 | 400 | -750 | 400
R1-H1 | Hole | 1 | -450 | 400 | -450 | 400
R1-H1 | Hole | 2 | -250 | 400 | -250 | 400
R1-H1 | Hole | 3 | -150 | 300 | -150 | 300
R1-H1 | Hole | 4 | -150 | -300 | -150 | -300
R1-H1 | Hole | 5 | -250 | -400 | -250 | -400
R1-H1 | Hole | 6 | -450 | -400 | -450 | -400
R1-H1 | Hole | 7 | -550 | -300 | -550 | -300
R1-H1 | Hole | 8 | -550 | 300 | -550 | 300
R1-H2 | Hole | 1 | 250 | 400 | 250 | 400
R1-H2 | Hole | 2 | 450 | 400 | 450 | 400
R1-H2 | Hole | 3 | 550 | 300 | 550 | 300
R1-H2 | Hole | 4 | 550 | -300 | 550 | -300
R1-H2 | Hole | 5 | 450 | -400 | 450 | -400
R1-H2 | Hole | 6 | 250 | -400 | 250 | -400
R1-H2 | Hole | 7 | 150 | -300 | 150 | -300
R1-H2 | Hole | 8 | 150 | 300 | 150 | 300
Reinforcement
No. | Rebar ID | Diameter (mm) | X world (mm) | Y world (mm) | X local (mm) | Y local (mm) | Area (mm²) | Steel material ID
1 | 1 | 32 | -400 | 530 | -400 | 530 | 804.2477 | 1
2 | 2 | 32 | -200 | 530 | -200 | 530 | 804.2477 | 1
3 | 3 | 32 | 0 | 530 | 0 | 530 | 804.2477 | 1
4 | 4 | 32 | 200 | 530 | 200 | 530 | 804.2477 | 1
5 | 5 | 32 | 400 | 530 | 400 | 530 | 804.2477 | 1
6 | 6 | 32 | -400 | -530 | -400 | -530 | 804.2477 | 1
7 | 7 | 32 | -200 | -530 | -200 | -530 | 804.2477 | 1
8 | 8 | 32 | 0 | -530 | 0 | -530 | 804.2477 | 1
9 | 9 | 32 | 200 | -530 | 200 | -530 | 804.2477 | 1
10 | 10 | 32 | 400 | -530 | 400 | -530 | 804.2477 | 1
11 | 11 | 32 | -680 | 300 | -680 | 300 | 804.2477 | 1
12 | 12 | 32 | -680 | 100 | -680 | 100 | 804.2477 | 1
13 | 13 | 32 | -680 | -100 | -680 | -100 | 804.2477 | 1
14 | 14 | 32 | -680 | -300 | -680 | -300 | 804.2477 | 1
15 | 15 | 32 | 680 | 300 | 680 | 300 | 804.2477 | 1
16 | 16 | 32 | 680 | 100 | 680 | 100 | 804.2477 | 1
17 | 17 | 32 | 680 | -100 | 680 | -100 | 804.2477 | 1
18 | 18 | 32 | 680 | -300 | 680 | -300 | 804.2477 | 1
Project load cases
ID | Name | P (kN) | Mx (kN·m) | My (kN·m) | Action basis
1 | ULS-1 workbook Newton demand (on the 15 deg surface) | 24942.9221 | 3714.1659 | 1431.7807 | factoredULS
2 | ULS-2 same axial, half moment (inside) | 24942.9221 | 1857.083 | 715.8904 | factoredULS
3 | ULS-3 low axial, high moment | 5000 | 4000 | 1500 | factoredULS

## Materials
MATERIALS AND RESISTANCE BASIS
Legend | Editable calculation input | Formula | Generated / check | Requires re-export / remesh
Active result stage | Design resistance |  | Calculation profile | KDS 2024 current set · resistance: KDS 14 20 10:2021 + KDS 14 20 20:2022
Concrete
Symbol | Parameter | Value | Unit | Basis / use in calculation
| Material | KDS C30 (workbook Input)
| Standard | KDS
| Stress–strain law | kds-parabolic
f′c / fck | Specified concrete compressive strength | 30 | MPa | Strength used by the active material law
Eᴄ | Elastic modulus | 28417.4753 | MPa | Concrete elastic modulus reported by the selected standard
α | Concrete stress coefficient | 0.85 | – | Multiplier applied to the concrete compression stress
εc0 | Peak / plateau strain | 0.002 | – | End of the parabolic branch
n | Parabola exponent | 2 | – | Exponent of the concrete stress–strain curve
εcu | Ultimate compression strain | 0.0033 | – | Compression strain used at the neutral-axis boundary state
| Calculation law | KDS parabola-rectangle: fc = α·fck·(1−(1−ε/εco)^n) up to εco, then α·fck
Reinforcing steel
ID | Material | Standard | fy (MPa) | Eₛ (MPa) | εy | εu | Stress–strain law
1 | SD400 (workbook Input) | KDS | 400 | 200000 | 0.002 |  | elastic-perfectly-plastic
Resistance basis
Symbol / setting | Parameter | Value | Unit | Code basis / note
| Resistance format | globalResultantFactor | –
| Active result stage | design | –
| Profile | kds-2024-current-set | – | KDS 2024 current set · resistance: KDS 14 20 10:2021 + KDS 14 20 20:2022
| Transverse reinforcement | other | –
φc | Compression-controlled strength factor | 0.65 | –
φt | Tension-controlled strength factor | 0.85 | –
Pmax | Axial compression limit enabled | Yes | –
Pmax/P0 | Axial compression limit ratio | 0.8 | –
εt | Tension-controlled transition rule | fixed 0.005; high-strength 2.5·εy | –
Blue text marks editable values that drive formulas. Orange text marks settings that require re-export because they change the generated surface or mesh.

## Mesh
CONCRETE INTEGRATION MESH
X and Y are measured from the analysis origin. Area is the quadrature weight used directly by Result SUMPRODUCT formulas.
| Cell size (mm) | 150 | Points | 420 | Area error | 4.6566e-10
Legend | Editable calculation input | Formula | Generated / check | Requires re-export / remesh
No. | X local (mm) | Y local (mm) | Area (mm²) | Component | X world (mm) | Y world (mm)
1 | -666.6667 | -466.6667 | 1666.6667 | 0 | -666.6667 | -466.6667
2 | -616.6667 | -516.6667 | 1666.6667 | 0 | -616.6667 | -516.6667
3 | -616.6667 | -466.6667 | 1666.6667 | 0 | -616.6667 | -466.6667
4 | -741.6667 | -341.6667 | 833.3333 | 1 | -741.6667 | -341.6667
5 | -741.6667 | -391.6667 | 833.3333 | 1 | -741.6667 | -391.6667
6 | -716.6667 | -416.6667 | 833.3333 | 1 | -716.6667 | -416.6667
7 | -716.6667 | -350 | 2500 | 1 | -716.6667 | -350
8 | -691.6667 | -425 | 2500 | 1 | -691.6667 | -425
9 | -641.6667 | -425 | 2500 | 1 | -641.6667 | -425
10 | -625 | -400 | 3750 | 1 | -625 | -400
11 | -625 | -325 | 3750 | 1 | -625 | -325
12 | -700 | -325 | 3750 | 1 | -700 | -325
13 | -725 | -200 | 3750 | 2 | -725 | -200
14 | -725 | -275 | 3750 | 2 | -725 | -275
15 | -650 | -275 | 3750 | 2 | -650 | -275
16 | -625 | -250 | 3750 | 2 | -625 | -250
17 | -625 | -175 | 3750 | 2 | -625 | -175
18 | -700 | -175 | 3750 | 2 | -700 | -175
19 | -725 | -50 | 3750 | 3 | -725 | -50
20 | -725 | -125 | 3750 | 3 | -725 | -125
21 | -650 | -125 | 3750 | 3 | -650 | -125
22 | -625 | -100 | 3750 | 3 | -625 | -100
23 | -625 | -25 | 3750 | 3 | -625 | -25
24 | -700 | -25 | 3750 | 3 | -700 | -25
25 | -725 | 100 | 3750 | 4 | -725 | 100
26 | -725 | 25 | 3750 | 4 | -725 | 25
27 | -650 | 25 | 3750 | 4 | -650 | 25
28 | -625 | 50 | 3750 | 4 | -625 | 50
29 | -625 | 125 | 3750 | 4 | -625 | 125
30 | -700 | 125 | 3750 | 4 | -700 | 125
31 | -725 | 250 | 3750 | 5 | -725 | 250
32 | -725 | 175 | 3750 | 5 | -725 | 175
33 | -650 | 175 | 3750 | 5 | -650 | 175
34 | -625 | 200 | 3750 | 5 | -625 | 200
35 | -625 | 275 | 3750 | 5 | -625 | 275
36 | -700 | 275 | 3750 | 5 | -700 | 275
37 | -725 | 366.6667 | 2500 | 6 | -725 | 366.6667
38 | -725 | 316.6667 | 2500 | 6 | -725 | 316.6667
39 | -650 | 316.6667 | 2500 | 6 | -650 | 316.6667
40 | -700 | 391.6667 | 3750 | 6 | -700 | 391.6667
41 | -625 | 341.6667 | 3750 | 6 | -625 | 341.6667
42 | -625 | 416.6667 | 3750 | 6 | -625 | 416.6667
43 | -641.6667 | 441.6667 | 833.3333 | 6 | -641.6667 | 441.6667
44 | -691.6667 | 441.6667 | 833.3333 | 6 | -691.6667 | 441.6667
45 | -716.6667 | 416.6667 | 833.3333 | 6 | -716.6667 | 416.6667
46 | -666.6667 | 466.6667 | 1666.6667 | 7 | -666.6667 | 466.6667
47 | -616.6667 | 466.6667 | 1666.6667 | 7 | -616.6667 | 466.6667
48 | -616.6667 | 516.6667 | 1666.6667 | 7 | -616.6667 | 516.6667
49 | -591.6667 | -491.6667 | 833.3333 | 8 | -591.6667 | -491.6667
50 | -591.6667 | -541.6667 | 833.3333 | 8 | -591.6667 | -541.6667
51 | -566.6667 | -566.6667 | 833.3333 | 8 | -566.6667 | -566.6667
52 | -566.6667 | -500 | 2500 | 8 | -566.6667 | -500
53 | -541.6667 | -575 | 2500 | 8 | -541.6667 | -575
54 | -491.6667 | -575 | 2500 | 8 | -491.6667 | -575
55 | -475 | -550 | 3750 | 8 | -475 | -550
56 | -475 | -475 | 3750 | 8 | -475 | -475
57 | -550 | -475 | 3750 | 8 | -550 | -475
58 | -575 | -350 | 3750 | 9 | -575 | -350
59 | -575 | -425 | 3750 | 9 | -575 | -425
60 | -500 | -425 | 3750 | 9 | -500 | -425
61 | -550 | -341.6667 | 1250 | 9 | -550 | -341.6667
62 | -475 | -416.6667 | 1250 | 9 | -475 | -416.6667
63 | -475 | -391.6667 | 1250 | 9 | -475 | -391.6667
64 | -491.6667 | -366.6667 | 833.3333 | 9 | -491.6667 | -366.6667
65 | -541.6667 | -316.6667 | 833.3333 | 9 | -541.6667 | -316.6667
66 | -566.6667 | -316.6667 | 833.3333 | 9 | -566.6667 | -316.6667
67 | -591.6667 | -200 | 1250 | 10 | -591.6667 | -200
68 | -591.6667 | -275 | 1250 | 10 | -591.6667 | -275
69 | -566.6667 | -275 | 1250 | 10 | -566.6667 | -275
70 | -558.3333 | -250 | 1250 | 10 | -558.3333 | -250
71 | -558.3333 | -175 | 1250 | 10 | -558.3333 | -175
72 | -583.3333 | -175 | 1250 | 10 | -583.3333 | -175
73 | -591.6667 | -50 | 1250 | 11 | -591.6667 | -50
74 | -591.6667 | -125 | 1250 | 11 | -591.6667 | -125
75 | -566.6667 | -125 | 1250 | 11 | -566.6667 | -125
76 | -558.3333 | -100 | 1250 | 11 | -558.3333 | -100
77 | -558.3333 | -25 | 1250 | 11 | -558.3333 | -25
78 | -583.3333 | -25 | 1250 | 11 | -583.3333 | -25
79 | -591.6667 | 100 | 1250 | 12 | -591.6667 | 100
80 | -591.6667 | 25 | 1250 | 12 | -591.6667 | 25
81 | -566.6667 | 25 | 1250 | 12 | -566.6667 | 25
82 | -558.3333 | 50 | 1250 | 12 | -558.3333 | 50
83 | -558.3333 | 125 | 1250 | 12 | -558.3333 | 125
84 | -583.3333 | 125 | 1250 | 12 | -583.3333 | 125
85 | -591.6667 | 250 | 1250 | 13 | -591.6667 | 250
86 | -591.6667 | 175 | 1250 | 13 | -591.6667 | 175
87 | -566.6667 | 175 | 1250 | 13 | -566.6667 | 175
88 | -558.3333 | 200 | 1250 | 13 | -558.3333 | 200
89 | -558.3333 | 275 | 1250 | 13 | -558.3333 | 275
90 | -583.3333 | 275 | 1250 | 13 | -583.3333 | 275
91 | -591.6667 | 400 | 1250 | 14 | -591.6667 | 400
92 | -591.6667 | 325 | 1250 | 14 | -591.6667 | 325
93 | -566.6667 | 325 | 1250 | 14 | -566.6667 | 325
94 | -566.6667 | 416.6667 | 3333.3333 | 14 | -566.6667 | 416.6667
95 | -541.6667 | 341.6667 | 3333.3333 | 14 | -541.6667 | 341.6667
96 | -491.6667 | 391.6667 | 3333.3333 | 14 | -491.6667 | 391.6667
97 | -475 | 416.6667 | 1250 | 14 | -475 | 416.6667
98 | -475 | 441.6667 | 1250 | 14 | -475 | 441.6667
99 | -550 | 441.6667 | 1250 | 14 | -550 | 441.6667
100 | -575 | 516.6667 | 2500 | 15 | -575 | 516.6667
101 | -575 | 466.6667 | 2500 | 15 | -575 | 466.6667
102 | -500 | 466.6667 | 2500 | 15 | -500 | 466.6667
103 | -550 | 541.6667 | 3750 | 15 | -550 | 541.6667
104 | -475 | 491.6667 | 3750 | 15 | -475 | 491.6667
105 | -475 | 566.6667 | 3750 | 15 | -475 | 566.6667
106 | -491.6667 | 591.6667 | 833.3333 | 15 | -491.6667 | 591.6667
107 | -541.6667 | 591.6667 | 833.3333 | 15 | -541.6667 | 591.6667
108 | -566.6667 | 566.6667 | 833.3333 | 15 | -566.6667 | 566.6667
109 | -425 | -500 | 3750 | 16 | -425 | -500
110 | -425 | -575 | 3750 | 16 | -425 | -575
111 | -350 | -575 | 3750 | 16 | -350 | -575
112 | -325 | -550 | 3750 | 16 | -325 | -550
113 | -325 | -475 | 3750 | 16 | -325 | -475
114 | -400 | -475 | 3750 | 16 | -400 | -475
115 | -425 | -416.6667 | 1250 | 17 | -425 | -416.6667
116 | -425 | -441.6667 | 1250 | 17 | -425 | -441.6667
117 | -350 | -441.6667 | 1250 | 17 | -350 | -441.6667
118 | -325 | -433.3333 | 1250 | 17 | -325 | -433.3333
119 | -325 | -408.3333 | 1250 | 17 | -325 | -408.3333
120 | -400 | -408.3333 | 1250 | 17 | -400 | -408.3333
121 | -425 | 433.3333 | 1250 | 18 | -425 | 433.3333
122 | -425 | 408.3333 | 1250 | 18 | -425 | 408.3333
123 | -350 | 408.3333 | 1250 | 18 | -350 | 408.3333
124 | -325 | 416.6667 | 1250 | 18 | -325 | 416.6667
125 | -325 | 441.6667 | 1250 | 18 | -325 | 441.6667
126 | -400 | 441.6667 | 1250 | 18 | -400 | 441.6667
127 | -425 | 550 | 3750 | 19 | -425 | 550
128 | -425 | 475 | 3750 | 19 | -425 | 475
129 | -350 | 475 | 3750 | 19 | -350 | 475
130 | -325 | 500 | 3750 | 19 | -325 | 500
131 | -325 | 575 | 3750 | 19 | -325 | 575
132 | -400 | 575 | 3750 | 19 | -400 | 575
133 | -275 | -500 | 3750 | 20 | -275 | -500
134 | -275 | -575 | 3750 | 20 | -275 | -575
135 | -200 | -575 | 3750 | 20 | -200 | -575
136 | -175 | -550 | 3750 | 20 | -175 | -550
137 | -175 | -475 | 3750 | 20 | -175 | -475
138 | -250 | -475 | 3750 | 20 | -250 | -475
139 | -275 | -416.6667 | 1250 | 21 | -275 | -416.6667
140 | -275 | -441.6667 | 1250 | 21 | -275 | -441.6667
141 | -200 | -441.6667 | 1250 | 21 | -200 | -441.6667
142 | -166.6667 | -416.6667 | 2500 | 21 | -166.6667 | -416.6667
143 | -166.6667 | -341.6667 | 2500 | 21 | -166.6667 | -341.6667
144 | -216.6667 | -391.6667 | 2500 | 21 | -216.6667 | -391.6667
145 | -191.6667 | -433.3333 | 416.6667 | 21 | -191.6667 | -433.3333
146 | -241.6667 | -408.3333 | 416.6667 | 21 | -241.6667 | -408.3333
147 | -266.6667 | -408.3333 | 416.6667 | 21 | -266.6667 | -408.3333
148 | -291.6667 | 433.3333 | 416.6667 | 22 | -291.6667 | 433.3333
149 | -291.6667 | 408.3333 | 416.6667 | 22 | -291.6667 | 408.3333
150 | -266.6667 | 408.3333 | 416.6667 | 22 | -266.6667 | 408.3333
151 | -216.6667 | 391.6667 | 2500 | 22 | -216.6667 | 391.6667
152 | -166.6667 | 341.6667 | 2500 | 22 | -166.6667 | 341.6667
153 | -166.6667 | 416.6667 | 2500 | 22 | -166.6667 | 416.6667
154 | -241.6667 | 416.6667 | 1250 | 22 | -241.6667 | 416.6667
155 | -191.6667 | 441.6667 | 1250 | 22 | -191.6667 | 441.6667
156 | -266.6667 | 441.6667 | 1250 | 22 | -266.6667 | 441.6667
157 | -275 | 550 | 3750 | 23 | -275 | 550
158 | -275 | 475 | 3750 | 23 | -275 | 475
159 | -200 | 475 | 3750 | 23 | -200 | 475
160 | -175 | 500 | 3750 | 23 | -175 | 500
161 | -175 | 575 | 3750 | 23 | -175 | 575
162 | -250 | 575 | 3750 | 23 | -250 | 575
163 | -125 | -500 | 3750 | 24 | -125 | -500
164 | -125 | -575 | 3750 | 24 | -125 | -575
165 | -50 | -575 | 3750 | 24 | -50 | -575
166 | -25 | -550 | 3750 | 24 | -25 | -550
167 | -25 | -475 | 3750 | 24 | -25 | -475
168 | -100 | -475 | 3750 | 24 | -100 | -475
169 | -125 | -350 | 3750 | 25 | -125 | -350
170 | -125 | -425 | 3750 | 25 | -125 | -425
171 | -50 | -425 | 3750 | 25 | -50 | -425
172 | -25 | -400 | 3750 | 25 | -25 | -400
173 | -25 | -325 | 3750 | 25 | -25 | -325
174 | -100 | -325 | 3750 | 25 | -100 | -325
175 | -125 | -200 | 3750 | 26 | -125 | -200
176 | -125 | -275 | 3750 | 26 | -125 | -275
177 | -50 | -275 | 3750 | 26 | -50 | -275
178 | -25 | -250 | 3750 | 26 | -25 | -250
179 | -25 | -175 | 3750 | 26 | -25 | -175
180 | -100 | -175 | 3750 | 26 | -100 | -175
181 | -125 | -50 | 3750 | 27 | -125 | -50
182 | -125 | -125 | 3750 | 27 | -125 | -125
183 | -50 | -125 | 3750 | 27 | -50 | -125
184 | -25 | -100 | 3750 | 27 | -25 | -100
185 | -25 | -25 | 3750 | 27 | -25 | -25
186 | -100 | -25 | 3750 | 27 | -100 | -25
187 | -125 | 100 | 3750 | 28 | -125 | 100
188 | -125 | 25 | 3750 | 28 | -125 | 25
189 | -50 | 25 | 3750 | 28 | -50 | 25
190 | -25 | 50 | 3750 | 28 | -25 | 50
191 | -25 | 125 | 3750 | 28 | -25 | 125
192 | -100 | 125 | 3750 | 28 | -100 | 125
193 | -125 | 250 | 3750 | 29 | -125 | 250
194 | -125 | 175 | 3750 | 29 | -125 | 175
195 | -50 | 175 | 3750 | 29 | -50 | 175
196 | -25 | 200 | 3750 | 29 | -25 | 200
197 | -25 | 275 | 3750 | 29 | -25 | 275
198 | -100 | 275 | 3750 | 29 | -100 | 275
199 | -125 | 400 | 3750 | 30 | -125 | 400
200 | -125 | 325 | 3750 | 30 | -125 | 325
201 | -50 | 325 | 3750 | 30 | -50 | 325
202 | -25 | 350 | 3750 | 30 | -25 | 350
203 | -25 | 425 | 3750 | 30 | -25 | 425
204 | -100 | 425 | 3750 | 30 | -100 | 425
205 | -125 | 550 | 3750 | 31 | -125 | 550
206 | -125 | 475 | 3750 | 31 | -125 | 475
207 | -50 | 475 | 3750 | 31 | -50 | 475
208 | -25 | 500 | 3750 | 31 | -25 | 500
209 | -25 | 575 | 3750 | 31 | -25 | 575
210 | -100 | 575 | 3750 | 31 | -100 | 575
211 | 25 | -500 | 3750 | 32 | 25 | -500
212 | 25 | -575 | 3750 | 32 | 25 | -575
213 | 100 | -575 | 3750 | 32 | 100 | -575
214 | 125 | -550 | 3750 | 32 | 125 | -550
215 | 125 | -475 | 3750 | 32 | 125 | -475
216 | 50 | -475 | 3750 | 32 | 50 | -475
217 | 25 | -350 | 3750 | 33 | 25 | -350
218 | 25 | -425 | 3750 | 33 | 25 | -425
219 | 100 | -425 | 3750 | 33 | 100 | -425
220 | 125 | -400 | 3750 | 33 | 125 | -400
221 | 125 | -325 | 3750 | 33 | 125 | -325
222 | 50 | -325 | 3750 | 33 | 50 | -325
223 | 25 | -200 | 3750 | 34 | 25 | -200
224 | 25 | -275 | 3750 | 34 | 25 | -275
225 | 100 | -275 | 3750 | 34 | 100 | -275
226 | 125 | -250 | 3750 | 34 | 125 | -250
227 | 125 | -175 | 3750 | 34 | 125 | -175
228 | 50 | -175 | 3750 | 34 | 50 | -175
229 | 25 | -50 | 3750 | 35 | 25 | -50
230 | 25 | -125 | 3750 | 35 | 25 | -125
231 | 100 | -125 | 3750 | 35 | 100 | -125
232 | 125 | -100 | 3750 | 35 | 125 | -100
233 | 125 | -25 | 3750 | 35 | 125 | -25
234 | 50 | -25 | 3750 | 35 | 50 | -25
235 | 25 | 100 | 3750 | 36 | 25 | 100
236 | 25 | 25 | 3750 | 36 | 25 | 25
237 | 100 | 25 | 3750 | 36 | 100 | 25
238 | 125 | 50 | 3750 | 36 | 125 | 50
239 | 125 | 125 | 3750 | 36 | 125 | 125
240 | 50 | 125 | 3750 | 36 | 50 | 125
241 | 25 | 250 | 3750 | 37 | 25 | 250
242 | 25 | 175 | 3750 | 37 | 25 | 175
243 | 100 | 175 | 3750 | 37 | 100 | 175
244 | 125 | 200 | 3750 | 37 | 125 | 200
245 | 125 | 275 | 3750 | 37 | 125 | 275
246 | 50 | 275 | 3750 | 37 | 50 | 275
247 | 25 | 400 | 3750 | 38 | 25 | 400
248 | 25 | 325 | 3750 | 38 | 25 | 325
249 | 100 | 325 | 3750 | 38 | 100 | 325
250 | 125 | 350 | 3750 | 38 | 125 | 350
251 | 125 | 425 | 3750 | 38 | 125 | 425
252 | 50 | 425 | 3750 | 38 | 50 | 425
253 | 25 | 550 | 3750 | 39 | 25 | 550
254 | 25 | 475 | 3750 | 39 | 25 | 475
255 | 100 | 475 | 3750 | 39 | 100 | 475
256 | 125 | 500 | 3750 | 39 | 125 | 500
257 | 125 | 575 | 3750 | 39 | 125 | 575
258 | 50 | 575 | 3750 | 39 | 50 | 575
259 | 175 | -500 | 3750 | 40 | 175 | -500
260 | 175 | -575 | 3750 | 40 | 175 | -575
261 | 250 | -575 | 3750 | 40 | 250 | -575
262 | 275 | -550 | 3750 | 40 | 275 | -550
263 | 275 | -475 | 3750 | 40 | 275 | -475
264 | 200 | -475 | 3750 | 40 | 200 | -475
265 | 200 | -441.6667 | 1250 | 41 | 200 | -441.6667
266 | 275 | -441.6667 | 1250 | 41 | 275 | -441.6667
267 | 275 | -416.6667 | 1250 | 41 | 275 | -416.6667
268 | 191.6667 | -433.3333 | 416.6667 | 41 | 191.6667 | -433.3333
269 | 266.6667 | -408.3333 | 416.6667 | 41 | 266.6667 | -408.3333
270 | 241.6667 | -408.3333 | 416.6667 | 41 | 241.6667 | -408.3333
271 | 166.6667 | -416.6667 | 2500 | 41 | 166.6667 | -416.6667
272 | 216.6667 | -391.6667 | 2500 | 41 | 216.6667 | -391.6667
273 | 166.6667 | -341.6667 | 2500 | 41 | 166.6667 | -341.6667
274 | 166.6667 | 416.6667 | 2500 | 42 | 166.6667 | 416.6667
275 | 166.6667 | 341.6667 | 2500 | 42 | 166.6667 | 341.6667
276 | 216.6667 | 391.6667 | 2500 | 42 | 216.6667 | 391.6667
277 | 191.6667 | 433.3333 | 416.6667 | 42 | 191.6667 | 433.3333
278 | 241.6667 | 408.3333 | 416.6667 | 42 | 241.6667 | 408.3333
279 | 266.6667 | 408.3333 | 416.6667 | 42 | 266.6667 | 408.3333
280 | 275 | 416.6667 | 1250 | 42 | 275 | 416.6667
281 | 275 | 441.6667 | 1250 | 42 | 275 | 441.6667
282 | 200 | 441.6667 | 1250 | 42 | 200 | 441.6667
283 | 175 | 550 | 3750 | 43 | 175 | 550
284 | 175 | 475 | 3750 | 43 | 175 | 475
285 | 250 | 475 | 3750 | 43 | 250 | 475
286 | 275 | 500 | 3750 | 43 | 275 | 500
287 | 275 | 575 | 3750 | 43 | 275 | 575
288 | 200 | 575 | 3750 | 43 | 200 | 575
289 | 325 | -500 | 3750 | 44 | 325 | -500
290 | 325 | -575 | 3750 | 44 | 325 | -575
291 | 400 | -575 | 3750 | 44 | 400 | -575
292 | 425 | -550 | 3750 | 44 | 425 | -550
293 | 425 | -475 | 3750 | 44 | 425 | -475
294 | 350 | -475 | 3750 | 44 | 350 | -475
295 | 325 | -416.6667 | 1250 | 45 | 325 | -416.6667
296 | 325 | -441.6667 | 1250 | 45 | 325 | -441.6667
297 | 400 | -441.6667 | 1250 | 45 | 400 | -441.6667
298 | 425 | -433.3333 | 1250 | 45 | 425 | -433.3333
299 | 425 | -408.3333 | 1250 | 45 | 425 | -408.3333
300 | 350 | -408.3333 | 1250 | 45 | 350 | -408.3333
301 | 325 | 433.3333 | 1250 | 46 | 325 | 433.3333
302 | 325 | 408.3333 | 1250 | 46 | 325 | 408.3333
303 | 400 | 408.3333 | 1250 | 46 | 400 | 408.3333
304 | 425 | 416.6667 | 1250 | 46 | 425 | 416.6667
305 | 425 | 441.6667 | 1250 | 46 | 425 | 441.6667
306 | 350 | 441.6667 | 1250 | 46 | 350 | 441.6667
307 | 325 | 550 | 3750 | 47 | 325 | 550
308 | 325 | 475 | 3750 | 47 | 325 | 475
309 | 400 | 475 | 3750 | 47 | 400 | 475
310 | 425 | 500 | 3750 | 47 | 425 | 500
311 | 425 | 575 | 3750 | 47 | 425 | 575
312 | 350 | 575 | 3750 | 47 | 350 | 575
313 | 466.6667 | -500 | 2500 | 48 | 466.6667 | -500
314 | 466.6667 | -575 | 2500 | 48 | 466.6667 | -575
315 | 516.6667 | -575 | 2500 | 48 | 516.6667 | -575
316 | 491.6667 | -491.6667 | 2083.3333 | 48 | 491.6667 | -491.6667
317 | 541.6667 | -566.6667 | 2083.3333 | 48 | 541.6667 | -566.6667
318 | 566.6667 | -541.6667 | 2083.3333 | 48 | 566.6667 | -541.6667
319 | 575 | -516.6667 | 2500 | 48 | 575 | -516.6667
320 | 575 | -466.6667 | 2500 | 48 | 575 | -466.6667
321 | 500 | -466.6667 | 2500 | 48 | 500 | -466.6667
322 | 475 | -416.6667 | 1250 | 49 | 475 | -416.6667
323 | 475 | -441.6667 | 1250 | 49 | 475 | -441.6667
324 | 550 | -441.6667 | 1250 | 49 | 550 | -441.6667
325 | 500 | -391.6667 | 3750 | 49 | 500 | -391.6667
326 | 575 | -416.6667 | 3750 | 49 | 575 | -416.6667
327 | 575 | -341.6667 | 3750 | 49 | 575 | -341.6667
328 | 566.6667 | -316.6667 | 833.3333 | 49 | 566.6667 | -316.6667
329 | 541.6667 | -316.6667 | 833.3333 | 49 | 541.6667 | -316.6667
330 | 491.6667 | -366.6667 | 833.3333 | 49 | 491.6667 | -366.6667
331 | 558.3333 | -200 | 1250 | 50 | 558.3333 | -200
332 | 558.3333 | -275 | 1250 | 50 | 558.3333 | -275
333 | 583.3333 | -275 | 1250 | 50 | 583.3333 | -275
334 | 591.6667 | -250 | 1250 | 50 | 591.6667 | -250
335 | 591.6667 | -175 | 1250 | 50 | 591.6667 | -175
336 | 566.6667 | -175 | 1250 | 50 | 566.6667 | -175
337 | 558.3333 | -50 | 1250 | 51 | 558.3333 | -50
338 | 558.3333 | -125 | 1250 | 51 | 558.3333 | -125
339 | 583.3333 | -125 | 1250 | 51 | 583.3333 | -125
340 | 591.6667 | -100 | 1250 | 51 | 591.6667 | -100
341 | 591.6667 | -25 | 1250 | 51 | 591.6667 | -25
342 | 566.6667 | -25 | 1250 | 51 | 566.6667 | -25
343 | 558.3333 | 100 | 1250 | 52 | 558.3333 | 100
344 | 558.3333 | 25 | 1250 | 52 | 558.3333 | 25
345 | 583.3333 | 25 | 1250 | 52 | 583.3333 | 25
346 | 591.6667 | 50 | 1250 | 52 | 591.6667 | 50
347 | 591.6667 | 125 | 1250 | 52 | 591.6667 | 125
348 | 566.6667 | 125 | 1250 | 52 | 566.6667 | 125
349 | 558.3333 | 250 | 1250 | 53 | 558.3333 | 250
350 | 558.3333 | 175 | 1250 | 53 | 558.3333 | 175
351 | 583.3333 | 175 | 1250 | 53 | 583.3333 | 175
352 | 591.6667 | 200 | 1250 | 53 | 591.6667 | 200
353 | 591.6667 | 275 | 1250 | 53 | 591.6667 | 275
354 | 566.6667 | 275 | 1250 | 53 | 566.6667 | 275
355 | 466.6667 | 416.6667 | 833.3333 | 54 | 466.6667 | 416.6667
356 | 466.6667 | 391.6667 | 833.3333 | 54 | 466.6667 | 391.6667
357 | 516.6667 | 341.6667 | 833.3333 | 54 | 516.6667 | 341.6667
358 | 491.6667 | 400 | 1250 | 54 | 491.6667 | 400
359 | 541.6667 | 325 | 1250 | 54 | 541.6667 | 325
360 | 566.6667 | 325 | 1250 | 54 | 566.6667 | 325
361 | 575 | 350 | 3750 | 54 | 575 | 350
362 | 575 | 425 | 3750 | 54 | 575 | 425
363 | 500 | 425 | 3750 | 54 | 500 | 425
364 | 475 | 550 | 3750 | 55 | 475 | 550
365 | 475 | 475 | 3750 | 55 | 475 | 475
366 | 550 | 475 | 3750 | 55 | 550 | 475
367 | 500 | 566.6667 | 2500 | 55 | 500 | 566.6667
368 | 575 | 491.6667 | 2500 | 55 | 575 | 491.6667
369 | 575 | 541.6667 | 2500 | 55 | 575 | 541.6667
370 | 566.6667 | 566.6667 | 833.3333 | 55 | 566.6667 | 566.6667
371 | 541.6667 | 591.6667 | 833.3333 | 55 | 541.6667 | 591.6667
372 | 491.6667 | 591.6667 | 833.3333 | 55 | 491.6667 | 591.6667
373 | 616.6667 | -516.6667 | 1666.6667 | 56 | 616.6667 | -516.6667
374 | 666.6667 | -466.6667 | 1666.6667 | 56 | 666.6667 | -466.6667
375 | 616.6667 | -466.6667 | 1666.6667 | 56 | 616.6667 | -466.6667
376 | 616.6667 | -350 | 2500 | 57 | 616.6667 | -350
377 | 616.6667 | -425 | 2500 | 57 | 616.6667 | -425
378 | 666.6667 | -425 | 2500 | 57 | 666.6667 | -425
379 | 641.6667 | -341.6667 | 2083.3333 | 57 | 641.6667 | -341.6667
380 | 691.6667 | -416.6667 | 2083.3333 | 57 | 691.6667 | -416.6667
381 | 716.6667 | -391.6667 | 2083.3333 | 57 | 716.6667 | -391.6667
382 | 725 | -366.6667 | 2500 | 57 | 725 | -366.6667
383 | 725 | -316.6667 | 2500 | 57 | 725 | -316.6667
384 | 650 | -316.6667 | 2500 | 57 | 650 | -316.6667
385 | 625 | -200 | 3750 | 58 | 625 | -200
386 | 625 | -275 | 3750 | 58 | 625 | -275
387 | 700 | -275 | 3750 | 58 | 700 | -275
388 | 725 | -250 | 3750 | 58 | 725 | -250
389 | 725 | -175 | 3750 | 58 | 725 | -175
390 | 650 | -175 | 3750 | 58 | 650 | -175
391 | 625 | -50 | 3750 | 59 | 625 | -50
392 | 625 | -125 | 3750 | 59 | 625 | -125
393 | 700 | -125 | 3750 | 59 | 700 | -125
394 | 725 | -100 | 3750 | 59 | 725 | -100
395 | 725 | -25 | 3750 | 59 | 725 | -25
396 | 650 | -25 | 3750 | 59 | 650 | -25
397 | 625 | 100 | 3750 | 60 | 625 | 100
398 | 625 | 25 | 3750 | 60 | 625 | 25
399 | 700 | 25 | 3750 | 60 | 700 | 25
400 | 725 | 50 | 3750 | 60 | 725 | 50
401 | 725 | 125 | 3750 | 60 | 725 | 125
402 | 650 | 125 | 3750 | 60 | 650 | 125
403 | 625 | 250 | 3750 | 61 | 625 | 250
404 | 625 | 175 | 3750 | 61 | 625 | 175
405 | 700 | 175 | 3750 | 61 | 700 | 175
406 | 725 | 200 | 3750 | 61 | 725 | 200
407 | 725 | 275 | 3750 | 61 | 725 | 275
408 | 650 | 275 | 3750 | 61 | 650 | 275
409 | 625 | 400 | 3750 | 62 | 625 | 400
410 | 625 | 325 | 3750 | 62 | 625 | 325
411 | 700 | 325 | 3750 | 62 | 700 | 325
412 | 650 | 416.6667 | 2500 | 62 | 650 | 416.6667
413 | 725 | 341.6667 | 2500 | 62 | 725 | 341.6667
414 | 725 | 391.6667 | 2500 | 62 | 725 | 391.6667
415 | 716.6667 | 416.6667 | 833.3333 | 62 | 716.6667 | 416.6667
416 | 691.6667 | 441.6667 | 833.3333 | 62 | 691.6667 | 441.6667
417 | 641.6667 | 441.6667 | 833.3333 | 62 | 641.6667 | 441.6667
418 | 616.6667 | 466.6667 | 1666.6667 | 63 | 616.6667 | 466.6667
419 | 666.6667 | 466.6667 | 1666.6667 | 63 | 666.6667 | 466.6667
420 | 616.6667 | 516.6667 | 1666.6667 | 63 | 616.6667 | 516.6667

## Result
FORMULA-DRIVEN CHART AUDIT
Displayed values are formulas. Each resolved station criterion determines ε₀, κx and κy; the section result is then integrated from Materials and Mesh.
| Chart source | Vertical
| Resistance stage | design
| Selected beta (deg) | 15
Legend | Editable calculation input | Formula | Generated / check | Requires re-export / remesh
# | Resolved criterion | P (kN) | M (kN·m) |  | Source key | Station / role | β (deg) | Criterion basis | Criterion value | zc (mm) | z control (mm) | D (mm) | εc | ε control | κ (1/mm) | ε₀ | κx (1/mm) | κy (1/mm) | Concrete P | Concrete Mx | Concrete My | Steel P | Steel Mx | Steel My | Base P | Base Mx | Base My | P scale | M scale | Final P | Final Mx | Final My | Engine P | Engine Mx | Engine My | ΔP | ΔM | Calculation mode | Base engine P | Base engine Mx | Base engine My | Concrete engine P | Concrete engine Mx | Concrete engine My | Steel engine P | Steel engine Mx | Steel engine My
1 | Pure compression | 17670.3456 | 0 |  | 10-pure-compression¦0.17453292519943295¦0 | Pure compression | 15 | ε = constant | 0.0033 | 721.906 | -615.4683 | 1443.8119 | 0.0033 | 0.0033 | 0 | 0.0033 | 0 | 0 | 28560 | 7.4506e-15 | 2.4587e-13 | 5421.4339 | 0 | -5.5879e-14 | 33981.4339 | 7.4506e-15 | 1.8999e-13 | 0.52 | 1 | 17670.3456 | 0 | 0 | 17670.3456 | 0 | 0 | 0 | 0 | mesh formula | 33981.4339 | 7.4506e-15 | 1.8999e-13 | 28560 | 7.4506e-15 | 2.4587e-13 | 5421.4339 | 0 | -5.5879e-14
2 | c/D = 3 | 17670.3456 | 344.9666 |  | 10-station-1¦0.17453292519943295¦1 | c/D = 3 | 10 | c/D | 3 | 686.3911 | -3431.9557 | 1372.7823 | 0.0033 | 0 | 8.0129e-07 | 0.00275 | 7.8912e-07 | 1.3914e-07 | 28560 | 7.4506e-15 | 2.4587e-13 | 5421.4339 | 0 | -5.5879e-14 | 33981.4339 | 7.4506e-15 | 1.8999e-13 | 0.52 | 0 | 17670.3456 | 333.5373 | 88.0706 | 17670.3456 | 333.5373 | 88.0706 | 0 | 0 | mesh formula | 33981.4339 | 7.4506e-15 | 1.8999e-13 | 28560 | 7.4506e-15 | 2.4587e-13 | 5421.4339 | 0 | -5.5879e-14
3 | c/D = 2 | 17670.3456 | 689.9332 |  | 10-station-2¦0.17453292519943295¦2 | c/D = 2 | 10 | c/D | 2 | 686.3911 | -2059.1734 | 1372.7823 | 0.0033 | 0 | 1.2019e-06 | 0.002475 | 1.1837e-06 | 2.0871e-07 | 28521.6678 | 20.3017 | 11.2032 | 5296.0505 | 65.6388 | 15.7061 | 33817.7183 | 85.9405 | 26.9092 | 0.52252 | 7.6535 | 17670.3456 | 667.0746 | 176.1411 | 17670.3456 | 667.0746 | 176.1411 | 0 | 0 | mesh formula | 33817.7183 | 85.9405 | 26.9092 | 28521.6678 | 20.3017 | 11.2032 | 5296.0505 | 65.6388 | 15.7061
4 | c/D = 1.5 | 17670.3456 | 1034.8999 |  | 10-station-3¦0.17453292519943295¦3 | c/D = 1.5 | 10 | c/D | 1.5 | 686.3911 | -1372.7823 | 1372.7823 | 0.0033 | 0 | 1.6026e-06 | 0.0022 | 1.5782e-06 | 2.7829e-07 | 27849.461 | 341.2767 | 117.4946 | 4809.7161 | 294.1132 | 73.8622 | 32659.1771 | 635.39 | 191.3568 | 0.54105 | 1.5587 | 17670.3456 | 1000.6119 | 264.2117 | 17670.3456 | 1000.6119 | 264.2117 | 0 | 0 | mesh formula | 32659.1771 | 635.39 | 191.3568 | 27849.461 | 341.2767 | 117.4946 | 4809.7161 | 294.1132 | 73.8622
5 | c/D = 1.2 | 17670.3456 | 1379.8665 |  | 10-station-4¦0.17453292519943295¦4 | c/D = 1.2 | 10 | c/D | 1.2 | 686.3911 | -960.9476 | 1372.7823 | 0.0033 | 0 | 2.0032e-06 | 0.001925 | 1.9728e-06 | 3.4786e-07 | 26049.2362 | 1136.6745 | 330.422 | 4238.688 | 530.0683 | 133.6268 | 30287.9242 | 1666.7428 | 464.0488 | 0.58341 | 0.79748 | 17670.3456 | 1334.1492 | 352.2822 | 17670.3456 | 1334.1492 | 352.2822 | 0 | 0 | mesh formula | 30287.9242 | 1666.7428 | 464.0488 | 26049.2362 | 1136.6745 | 330.422 | 4238.688 | 530.0683 | 133.6268
6 | c/D = 1.1 | 17670.3456 | 1724.8331 |  | 10-station-5¦0.17453292519943295¦5 | c/D = 1.1 | 10 | c/D | 1.1 | 686.3911 | -823.6694 | 1372.7823 | 0.0033 | 0 | 2.1853e-06 | 0.0018 | 2.1521e-06 | 3.7948e-07 | 24816.5231 | 1659.2644 | 462.2928 | 3955.6933 | 635.3163 | 157.0449 | 28772.2164 | 2294.5806 | 619.3377 | 0.61415 | 0.72572 | 17670.3456 | 1667.6865 | 440.3528 | 17670.3456 | 1667.6865 | 440.3528 | 0 | 0 | mesh formula | 28772.2164 | 2294.5806 | 619.3377 | 24816.5231 | 1659.2644 | 462.2928 | 3955.6933 | 635.3163 | 157.0449
7 | c/D = 1 | 17291.797 | 2135.8457 |  | 10-station-6¦0.17453292519943295¦6 | c/D = 1 | 10 | c/D | 1 | 686.3911 | -686.3911 | 1372.7823 | 0.0033 | 0 | 2.4039e-06 | 0.00165 | 2.3674e-06 | 4.1743e-07 | 22981.7152 | 2418.7074 | 649.6251 | 3621.0495 | 759.5764 | 184.6644 | 26602.7647 | 3178.2838 | 834.2894 | 0.65 | 0.65 | 17291.797 | 2065.8845 | 542.2881 | 17291.797 | 2065.8845 | 542.2881 | 0 | 0 | mesh formula | 26602.7647 | 3178.2838 | 834.2894 | 22981.7152 | 2418.7074 | 649.6251 | 3621.0495 | 759.5764 | 184.6644
8 | εₛ/εy = 0 | 15995.0243 | 2658.3031 |  | 10-station-7¦0.17453292519943295¦7 | εₛ/εy = 0 | 10 | εₛ/εy | 0 | 686.3911 | -591.4074 | 1372.7823 | 0.0033 | 0 | 2.5826e-06 | 0.0015273 | 2.5433e-06 | 4.4846e-07 | 21258.6443 | 3106.4052 | 794.4832 | 3349.0853 | 858.8247 | 208.4536 | 24607.7296 | 3965.2298 | 1002.9368 | 0.65 | 0.65 | 15995.0243 | 2577.3994 | 651.9089 | 15995.0243 | 2577.3994 | 651.9089 | 0 | 0 | mesh formula | 24607.7296 | 3965.2298 | 1002.9368 | 21258.6443 | 3106.4052 | 794.4832 | 3349.0853 | 858.8247 | 208.4536
9 | εₛ/εy = 0.25 | 13490.7398 | 3476.5388 |  | 10-station-8¦0.17453292519943295¦8 | εₛ/εy = 0.25 | 10 | εₛ/εy | 0.25 | 686.3911 | -591.4074 | 1372.7823 | 0.0033 | -0.0005 | 2.9739e-06 | 0.0012588 | 2.9287e-06 | 5.1641e-07 | 18063.9376 | 4164.0153 | 826.863 | 2691.0467 | 1078.8198 | 271.7091 | 20754.9843 | 5242.8351 | 1098.5721 | 0.65 | 0.65 | 13490.7398 | 3407.8428 | 714.0718 | 13490.7398 | 3407.8428 | 714.0718 | 0 | 0 | mesh formula | 20754.9843 | 5242.8351 | 1098.5721 | 18063.9376 | 4164.0153 | 826.863 | 2691.0467 | 1078.8198 | 271.7091
10 | εₛ/εy = 0.375 | 12539.8548 | 3704.7767 |  | 10-station-9¦0.17453292519943295¦9 | εₛ/εy = 0.375 | 10 | εₛ/εy | 0.375 | 686.3911 | -591.4074 | 1372.7823 | 0.0033 | -0.00075 | 3.1695e-06 | 0.0011245 | 3.1214e-06 | 5.5038e-07 | 16947.149 | 4414.4064 | 793.5886 | 2344.9353 | 1193.5325 | 299.0798 | 19292.0843 | 5607.939 | 1092.6684 | 0.65 | 0.65 | 12539.8548 | 3645.1603 | 710.2345 | 12539.8548 | 3645.1603 | 710.2345 | 0 | 0 | mesh formula | 19292.0843 | 5607.939 | 1092.6684 | 16947.149 | 4414.4064 | 793.5886 | 2344.9353 | 1193.5325 | 299.0798
11 | εₛ/εy = 0.5 | 11716.6414 | 3871.0115 |  | 10-station-10¦0.17453292519943295¦10 | εₛ/εy = 0.5 | 10 | εₛ/εy | 0.5 | 686.3911 | -591.4074 | 1372.7823 | 0.0033 | -0.001 | 3.3652e-06 | 0.00099018 | 3.314e-06 | 5.8435e-07 | 16026.1974 | 4560.0819 | 781.8353 | 1999.4047 | 1308.3439 | 326.809 | 18025.6022 | 5868.4258 | 1108.6443 | 0.65 | 0.65 | 11716.6414 | 3814.4768 | 720.6188 | 11716.6414 | 3814.4768 | 720.6188 | 0 | 0 | mesh formula | 18025.6022 | 5868.4258 | 1108.6443 | 16026.1974 | 4560.0819 | 781.8353 | 1999.4047 | 1308.3439 | 326.809
12 | εₛ/εy = 0.625 | 10983.5948 | 3996.9507 |  | 10-station-11¦0.17453292519943295¦11 | εₛ/εy = 0.625 | 10 | εₛ/εy | 0.625 | 686.3911 | -591.4074 | 1372.7823 | 0.0033 | -0.00125 | 3.5608e-06 | 0.00085589 | 3.5067e-06 | 6.1833e-07 | 15242.7926 | 4639.7375 | 777.2847 | 1655.0456 | 1423.0767 | 354.4952 | 16897.8381 | 6062.8142 | 1131.7798 | 0.65 | 0.65 | 10983.5948 | 3940.8292 | 735.6569 | 10983.5948 | 3940.8292 | 735.6569 | 0 | 0 | mesh formula | 16897.8381 | 6062.8142 | 1131.7798 | 15242.7926 | 4639.7375 | 777.2847 | 1655.0456 | 1423.0767 | 354.4952
13 | εₛ/εy = 0.75 | 10305.493 | 4098.6613 |  | 10-station-12¦0.17453292519943295¦12 | εₛ/εy = 0.75 | 10 | εₛ/εy | 0.75 | 686.3911 | -591.4074 | 1372.7823 | 0.0033 | -0.0015 | 3.7565e-06 | 0.0007216 | 3.6994e-06 | 6.523e-07 | 14544.675 | 4679.614 | 775.4783 | 1309.9296 | 1537.9237 | 383.4493 | 15854.6047 | 6217.5377 | 1158.9276 | 0.65 | 0.65 | 10305.493 | 4041.3995 | 753.3029 | 10305.493 | 4041.3995 | 753.3029 | 0 | 0 | mesh formula | 15854.6047 | 6217.5377 | 1158.9276 | 14544.675 | 4679.614 | 775.4783 | 1309.9296 | 1537.9237 | 383.4493
14 | εₛ/εy = 0.875 | 9663.4091 | 4184.4284 |  | 10-station-13¦0.17453292519943295¦13 | εₛ/εy = 0.875 | 10 | εₛ/εy | 0.875 | 686.3911 | -591.4074 | 1372.7823 | 0.0033 | -0.00175 | 3.9521e-06 | 0.00058731 | 3.8921e-06 | 6.8628e-07 | 13905.2164 | 4692.3144 | 777.4774 | 961.5668 | 1653.6134 | 412.1051 | 14866.7832 | 6345.9278 | 1189.5825 | 0.65 | 0.65 | 9663.4091 | 4124.8531 | 773.2286 | 9663.4091 | 4124.8531 | 773.2286 | 0 | 0 | mesh formula | 14866.7832 | 6345.9278 | 1189.5825 | 13905.2164 | 4692.3144 | 777.4774 | 961.5668 | 1653.6134 | 412.1051
15 | εₛ/εy = 1 | 9069.1083 | 4255.6282 |  | 10-station-14¦0.17453292519943295¦14 | εₛ/εy = 1 | 10 | εₛ/εy | 1 | 686.3911 | -591.4074 | 1372.7823 | 0.0033 | -0.002 | 4.1478e-06 | 0.00045302 | 4.0847e-06 | 7.2025e-07 | 13339.8312 | 4681.0322 | 781.7693 | 612.6431 | 1769.6802 | 439.975 | 13952.4743 | 6450.7124 | 1221.7444 | 0.65 | 0.65 | 9069.1083 | 4192.963 | 794.1338 | 9069.1083 | 4192.963 | 794.1338 | 0 | 0 | mesh formula | 13952.4743 | 6450.7124 | 1221.7444 | 13339.8312 | 4681.0322 | 781.7693 | 612.6431 | 1769.6802 | 439.975
16 | εₛ/εy = 1.25 | 8489.0516 | 4528.2514 |  | 10-station-15¦0.17453292519943295¦15 | εₛ/εy = 1.25 | 10 | εₛ/εy | 1.25 | 686.3911 | -591.4074 | 1372.7823 | 0.0033 | -0.0025 | 4.5391e-06 | 0.00018443 | 4.4701e-06 | 7.882e-07 | 12336.9699 | 4617.9371 | 779.9912 | 86.0325 | 1912.0701 | 453.3287 | 12423.0024 | 6530.0072 | 1233.32 | 0.68333 | 0.68333 | 8489.0516 | 4462.1716 | 842.7686 | 8489.0516 | 4462.1716 | 842.7686 | 0 | 0 | mesh formula | 12423.0024 | 6530.0072 | 1233.32 | 12336.9699 | 4617.9371 | 779.9912 | 86.0325 | 1912.0701 | 453.3287
17 | εₛ/εy = 1.5 | 8055.3394 | 4709.0505 |  | 10-station-16¦0.17453292519943295¦16 | εₛ/εy = 1.5 | 10 | εₛ/εy | 1.5 | 686.3911 | -591.4074 | 1372.7823 | 0.0033 | -0.003 | 4.9304e-06 | -8.4152e-05 | 4.8555e-06 | 8.5615e-07 | 11480.0271 | 4516.0751 | 791.928 | -240.0185 | 1945.5766 | 480.3581 | 11240.0085 | 6461.6517 | 1272.2861 | 0.71667 | 0.71667 | 8055.3394 | 4630.8504 | 911.805 | 8055.3394 | 4630.8504 | 911.805 | 0 | 0 | mesh formula | 11240.0085 | 6461.6517 | 1272.2861 | 11480.0271 | 4516.0751 | 791.928 | -240.0185 | 1945.5766 | 480.3581
18 | εₛ/εy = 1.75 | 7678.5373 | 4843.3385 |  | 10-station-17¦0.17453292519943295¦17 | εₛ/εy = 1.75 | 10 | εₛ/εy | 1.75 | 686.3911 | -591.4074 | 1372.7823 | 0.0033 | -0.0035 | 5.3217e-06 | -0.00035274 | 5.2408e-06 | 9.241e-07 | 10749.325 | 4394.2782 | 797.9209 | -511.2752 | 1950.6196 | 473.5622 | 10238.0498 | 6344.8978 | 1271.4831 | 0.75 | 0.75 | 7678.5373 | 4758.6734 | 953.6123 | 7678.5373 | 4758.6734 | 953.6123 | 0 | 0 | mesh formula | 10238.0498 | 6344.8978 | 1271.4831 | 10749.325 | 4394.2782 | 797.9209 | -511.2752 | 1950.6196 | 473.5622
19 | εₛ/εy = 2 | 7292.4662 | 4958.9294 |  | 10-station-18¦0.17453292519943295¦18 | εₛ/εy = 2 | 10 | εₛ/εy | 2 | 686.3911 | -591.4074 | 1372.7823 | 0.0033 | -0.004 | 5.713e-06 | -0.00062132 | 5.6262e-06 | 9.9204e-07 | 10097.2757 | 4260.3896 | 802.4909 | -787.7444 | 1952.7913 | 468.9623 | 9309.5313 | 6213.1809 | 1271.4532 | 0.78333 | 0.78333 | 7292.4662 | 4866.9917 | 995.9717 | 7292.4662 | 4866.9917 | 995.9717 | 0 | 0 | mesh formula | 9309.5313 | 6213.1809 | 1271.4532 | 10097.2757 | 4260.3896 | 802.4909 | -787.7444 | 1952.7913 | 468.9623
20 | εₛ/εy = 2.5 | 6603.084 | 5122.4103 |  | 10-station-19¦0.17453292519943295¦19 | εₛ/εy = 2.5 | 10 | εₛ/εy | 2.5 | 686.3911 | -591.4074 | 1372.7823 | 0.0033 | -0.005 | 6.4955e-06 | -0.0011585 | 6.3969e-06 | 1.1279e-06 | 8983.2279 | 3973.6328 | 833.589 | -1214.8937 | 1924.2936 | 439.1369 | 7768.3342 | 5897.9264 | 1272.7259 | 0.85 | 0.85 | 6603.084 | 5013.2374 | 1081.817 | 6603.084 | 5013.2374 | 1081.817 | 0 | 0 | mesh formula | 7768.3342 | 5897.9264 | 1272.7259 | 8983.2279 | 3973.6328 | 833.589 | -1214.8937 | 1924.2936 | 439.1369
21 | εₛ/εy = 3 | 5483.5221 | 4837.3483 |  | 10-station-20¦0.17453292519943295¦20 | εₛ/εy = 3 | 10 | εₛ/εy | 3 | 686.3911 | -591.4074 | 1372.7823 | 0.0033 | -0.006 | 7.2781e-06 | -0.0016957 | 7.1676e-06 | 1.2638e-06 | 8043.2371 | 3680.7185 | 862.5716 | -1592.0346 | 1861.2271 | 442.9337 | 6451.2025 | 5541.9456 | 1305.5052 | 0.85 | 0.85 | 5483.5221 | 4710.6538 | 1109.6795 | 5483.5221 | 4710.6538 | 1109.6795 | 0 | 0 | mesh formula | 6451.2025 | 5541.9456 | 1305.5052 | 8043.2371 | 3680.7185 | 862.5716 | -1592.0346 | 1861.2271 | 442.9337
22 | εₛ/εy = 4 | 3687.7552 | 4258.9193 |  | 10-station-21¦0.17453292519943295¦21 | εₛ/εy = 4 | 10 | εₛ/εy | 4 | 686.3911 | -591.4074 | 1372.7823 | 0.0033 | -0.008 | 8.8433e-06 | -0.00277 | 8.709e-06 | 1.5356e-06 | 6470.2163 | 3104.4093 | 921.3538 | -2131.6808 | 1726.927 | 406.9127 | 4338.5355 | 4831.3364 | 1328.2665 | 0.85 | 0.85 | 3687.7552 | 4106.6359 | 1129.0265 | 3687.7552 | 4106.6359 | 1129.0265 | 0 | 0 | mesh formula | 4338.5355 | 4831.3364 | 1328.2665 | 6470.2163 | 3104.4093 | 921.3538 | -2131.6808 | 1726.927 | 406.9127
23 | εₛ/εy = 5 | 2235.155 | 3712.4544 |  | 10-station-22¦0.17453292519943295¦22 | εₛ/εy = 5 | 10 | εₛ/εy | 5 | 686.3911 | -591.4074 | 1372.7823 | 0.0033 | -0.01 | 1.0409e-05 | -0.0038443 | 1.025e-05 | 1.8074e-06 | 5222.7898 | 2586.7809 | 934.1629 | -2593.1956 | 1577.1259 | 401.0104 | 2629.5942 | 4163.9068 | 1335.1733 | 0.85 | 0.85 | 2235.155 | 3539.3208 | 1134.8973 | 2235.155 | 3539.3208 | 1134.8973 | 0 | 0 | mesh formula | 2629.5942 | 4163.9068 | 1335.1733 | 5222.7898 | 2586.7809 | 934.1629 | -2593.1956 | 1577.1259 | 401.0104
24 | εₛ/εy = 7.5 | -110.7279 | 2639.8672 |  | 10-station-23¦0.17453292519943295¦23 | εₛ/εy = 7.5 | 10 | εₛ/εy | 7.5 | 686.3911 | -591.4074 | 1372.7823 | 0.0033 | -0.015 | 1.4322e-05 | -0.0065302 | 1.4104e-05 | 2.4869e-06 | 3130.2981 | 1630.8065 | 799.2929 | -3260.5663 | 1289.4072 | 301.9253 | -130.2681 | 2920.2137 | 1101.2182 | 0.85 | 0.85 | -110.7279 | 2482.1817 | 936.0355 | -110.7279 | 2482.1817 | 936.0355 | 0 | 0 | mesh formula | -130.2681 | 2920.2137 | 1101.2182 | 3130.2981 | 1630.8065 | 799.2929 | -3260.5663 | 1289.4072 | 301.9253
25 | εₛ/εy = 10 | -1692.6007 | 1840.6795 |  | 10-station-24¦0.17453292519943295¦24 | εₛ/εy = 10 | 10 | εₛ/εy | 10 | 686.3911 | -591.4074 | 1372.7823 | 0.0033 | -0.02 | 1.8234e-05 | -0.009216 | 1.7957e-05 | 3.1664e-06 | 1936.1204 | 1041.2511 | 611.8869 | -3927.4154 | 975.4782 | 228.4471 | -1991.295 | 2016.7292 | 840.334 | 0.85 | 0.85 | -1692.6007 | 1714.2198 | 714.2839 | -1692.6007 | 1714.2198 | 714.2839 | 0 | 0 | mesh formula | -1991.295 | 2016.7292 | 840.334 | 1936.1204 | 1041.2511 | 611.8869 | -3927.4154 | 975.4782 | 228.4471
26 | εₛ/εy = 20 | -4004.9257 | 579.1116 |  | 10-station-25¦0.17453292519943295¦25 | εₛ/εy = 20 | 10 | εₛ/εy | 20 | 686.3911 | -591.4074 | 1372.7823 | 0.0033 | -0.04 | 3.3886e-05 | -0.019959 | 3.3372e-05 | 5.8843e-06 | 600.2727 | 338.7442 | 259.0729 | -5311.95 | 253.6758 | 162.3564 | -4711.6773 | 592.42 | 421.4293 | 0.85 | 0.85 | -4004.9257 | 503.557 | 358.2149 | -4004.9257 | 503.557 | 358.2149 | 0 | 0 | mesh formula | -4711.6773 | 592.42 | 421.4293 | 600.2727 | 338.7442 | 259.0729 | -5311.95 | 253.6758 | 162.3564
27 | Pure tension | -4921.996 | 1.3113e-14 |  | 0-pure-tension¦0¦26 | Pure tension | 15 | ε = constant | -0.05 | 721.906 | -615.4683 | 1443.8119 | -0.05 | -0.05 | 0 | -0.05 | 0 | 0 | 0 | 0 | 0 | -5790.5836 | 0 | 5.9605e-14 | -5790.5836 | 0 | 5.9605e-14 | 0.85 | 0 | -4921.996 | 0 | 5.0664e-14 | -4921.996 | 0 | 5.0664e-14 | 0 | 0 | mesh formula | -5790.5836 | 0 | 5.9605e-14 | 0 | 0 | 0 | -5790.5836 | 0 | 5.9605e-14