## Input
EQUIVALENT RECTANGULAR STRESS BLOCK — SECTION CALCULATION
Project | PM-advanced (7) 2D reference case |  | Every shaded cell drives live formulas on the other sheets. Only the clipped-polygon geometry and the sampled surface grid are engine values; the ledger, φ, contour and residual are formulas.
Section | PM-advanced (7) 2D — 1500x1200 chamfered section, two voids
Generated | 2026-08-11 08:16:37
Calculation profile
profile | KDS 14 20 20 — Equivalent rectangular block |  | method equivalent-rectangular-block
resistance profile | KDS 2024 current set · resistance: KDS 14 20 10:2021 + KDS 14 20 20:2022 |  | 2024 partial-revision framework (effective 2025-01-05)
verification status | draft |  | not an engineering approval; see docs/00-README §4
modified from defaults | no
concrete model basis | code-default
Concrete — equivalent block
standard | KDS |  | KDS C30 (workbook Input)
fck | 30 | MPa | characteristic/input strength
α (σblock/fck) | 0.85 | - | resolved by the code adapter; KDS writes it as η·0.85, ACI as 0.85
σblock = α·fck | 25.5 | MPa
β1 | 0.8 | - | block depth a = β1·c
εcu | 0.0033 | - | extreme compression fibre strain
εc,pivot | 0 | - | not active
displaced concrete deducted | yes |  | bars inside the block carry σs − σblock
Reinforcement
standard | KDS |  | SD400 (workbook Input)
Es | 200000 | MPa
fy (characteristic) | 400 | MPa
γs | 1 | - | not applied by this material family
fy (model) | 400 | MPa
εy = fy/Es | 0.002 | -
εu (declared) | not declared | - | rupture is not enforced
law | Elastic – perfectly plastic: fs = clamp(Es·ε, −fy, +fy)
Strength reduction and axial cap
resistance format | global resultant factor |  | one φ scales the complete P-Mx-My resultant
transverse reinforcement | other |  | selects the compression-controlled φ and the cap ratio
φ compression (active) | 0.65 | -
φ tension | 0.85 | -
εt,limit | 0.005 | - | fixed 0.005 at or below fy = 400 MPa, else 2.5·εy
axial cap ratio | 0.8 | -
axial cap applied | yes |  | clips the design surface at cap ratio × the factored compression pole
Analysis
θ (block-normal direction) | 15 | deg | exact requested direction; no angular interpolation or nearest-direction snapping
u_max (compression edge) | 827.972 | mm | max of n·(x,y) over the outer boundary at θ; an engine value because it needs the polygon
Dθ (projected depth) | 1655.944 | mm
block-boundary tolerance | 1.5e-07 | mm | the kernel's own 1e-10 · characteristic length; a bar within it counts as inside the block
xc | 0 | mm | analysis origin = net concrete centroid
yc | 0 | mm | all X, Y below are measured from it
requested station schedule | 27 | - | unified-27-v2
active layers at θ | 20 | - | non-pole layers remaining after coincident layers and the design axial cap are removed from mesh topology
Design directions | 36 | - | fixed 36
fixed-P directions | 36 | - | independent fixed grid used by MxMy_FixedP
direction interpolation error | 0.085031 | - | TOLERANCE NOT REACHED
station chord diagnostic | 0.054294 | - | diagnostic only; the requested station schedule is fixed
surface closed | yes |  | 0 boundary edges
Demand (factored ULS)
Pu | 24942.9221 | kN | ULS-1 workbook Newton demand (on the 15 deg surface)
Mux | 3714.1659 | kN·m
Muy | 1431.7807 | kN·m
θ_L (demand direction) |  | deg | atan2 of the demand moment vector. Used only to query the finished surface. It is not the block-normal direction θ above.
Mu resultant |  | kN·m
Sign convention used by this workbook
Mx | +Σ F·(y−yc)
My | +Σ F·(x−xc) |  | Project-wide convention used by both stress-strain and equivalent-block mechanics. Positive force eccentricity along +x produces +My.
What is a formula and what is an engine value
Geometry vertices, bar schedule | engine value |  | input data
Clipped block polygon (Block_Clip) | engine value |  | half-plane clipping of a multiply connected polygon is not a spreadsheet operation
Block area and first moments | formula |  | shoelace over the clipped polygon, reconciled against the value the ledger uses
u_max, Dθ | engine value |  | support extremum over the boundary at θ
Station depths c | engine value |  | solved so a bar sits exactly at a code/rupture strain
Strain, stress, force, moment ledger | formula |  | the audit trail a reviewer follows term by term
φ and design resultants | formula |  | the transition rule is algebra over εt, εy and the named φ factors
36 x fixed-station surface grid (MxMy_FixedP) | engine value |  | fixed-P deliberately excludes adaptive vertices; two sentinels flag a stale import
Contour, ray query, plane cut | formula |  | this is the logic under audit, so it stays visible
Converged capacity-ray state (Equilibrium) | engine value |  | bracketed scalar solve on the design-surface boundary; the workbook verifies the state instead of re-deriving it
Capacity-state residual | formula |  | the workbook proves the stored state balances the scaled demand ray at capacity

## Geometry
SECTION GEOMETRY ABOUT THE ANALYSIS ORIGIN
Ring vertices are input data. Area and first moments are recomputed here by the shoelace formula so the origin used by every other sheet is verifiable.
# | solid | ring | X (mm) | Y (mm) | X·Ynext − Xnext·Y | (X+Xnext)·cross | (Y+Ynext)·cross
1 | 1 | outer | -550 | 600
2 | 1 | outer | 550 | 600
3 | 1 | outer | 750 | 400
4 | 1 | outer | 750 | -400
5 | 1 | outer | 550 | -600
6 | 1 | outer | -550 | -600
7 | 1 | outer | -750 | -400
8 | 1 | outer | -750 | 400
|  | ring total | [5 empty] | signed area, Sx, Sy of this ring
1 | 1 | hole 1 | -450 | 400
2 | 1 | hole 1 | -250 | 400
3 | 1 | hole 1 | -150 | 300
4 | 1 | hole 1 | -150 | -300
5 | 1 | hole 1 | -250 | -400
6 | 1 | hole 1 | -450 | -400
7 | 1 | hole 1 | -550 | -300
8 | 1 | hole 1 | -550 | 300
|  | ring total | [5 empty] | subtracted as a hole
1 | 1 | hole 2 | 250 | 400
2 | 1 | hole 2 | 450 | 400
3 | 1 | hole 2 | 550 | 300
4 | 1 | hole 2 | 550 | -300
5 | 1 | hole 2 | 450 | -400
6 | 1 | hole 2 | 250 | -400
7 | 1 | hole 2 | 150 | -300
8 | 1 | hole 2 | 150 | 300
|  | ring total | [5 empty] | subtracted as a hole
NET
Reinforcement schedule
# | id | Ø (mm) | X (mm) | Y (mm) | As (mm²) | n·(X,Y) (mm)
1 | 1 | 32 | -400 | 530
2 | 2 | 32 | -200 | 530
3 | 3 | 32 | 0 | 530
4 | 4 | 32 | 200 | 530
5 | 5 | 32 | 400 | 530
6 | 6 | 32 | -400 | -530
7 | 7 | 32 | -200 | -530
8 | 8 | 32 | 0 | -530
9 | 9 | 32 | 200 | -530
10 | 10 | 32 | 400 | -530
11 | 11 | 32 | -680 | 300
12 | 12 | 32 | -680 | 100
13 | 13 | 32 | -680 | -100
14 | 14 | 32 | -680 | -300
15 | 15 | 32 | 680 | 300
16 | 16 | 32 | 680 | 100
17 | 17 | 32 | 680 | -100
18 | 18 | 32 | 680 | -300
| ΣAs | [6 empty] | n·(X,Y) is the bar projection on the block normal, computed from the absolute coordinates the kernel uses.

## Block_Clip
CLIPPED COMPRESSION POLYGON, u ≥ u_max − β1·c
The clipping itself is an engine value. Its area and first moments are recomputed here by shoelace so the numbers the Block ledger multiplies by σblock are independently verifiable.
station | ring | sign | X (mm) | Y (mm) | cross | (X+Xn)·cross | (Y+Yn)·cross
1 | outer | 1 | -353.5383 | -600
1 | outer | 1 | 550 | -600
1 | outer | 1 | 750 | -400
1 | outer | 1 | 750 | 400
1 | outer | 1 | 550 | 600
1 | outer | 1 | -550 | 600
1 | outer | 1 | -648.6454 | 501.3546
1 | ring Σ
1 | hole 1 | -1 | -450 | 400
1 | hole 1 | -1 | -250 | 400
1 | hole 1 | -1 | -150 | 300
1 | hole 1 | -1 | -150 | -300
1 | hole 1 | -1 | -250 | -400
1 | hole 1 | -1 | -407.1281 | -400
1 | hole 1 | -1 | -550 | 133.2051
1 | hole 1 | -1 | -550 | 300
1 | ring Σ
1 | hole 2 | -1 | 250 | 400
1 | hole 2 | -1 | 450 | 400
1 | hole 2 | -1 | 550 | 300
1 | hole 2 | -1 | 550 | -300
1 | hole 2 | -1 | 450 | -400
1 | hole 2 | -1 | 250 | -400
1 | hole 2 | -1 | 150 | -300
1 | hole 2 | -1 | 150 | 300
1 | ring Σ
1 | station Σ
2 | outer | 1 | -276.1024 | -600
2 | outer | 1 | 550 | -600
2 | outer | 1 | 750 | -400
2 | outer | 1 | 750 | 400
2 | outer | 1 | 550 | 600
2 | outer | 1 | -550 | 600
2 | outer | 1 | -587.5736 | 562.4264
2 | ring Σ
2 | hole 1 | -1 | -450 | 400
2 | hole 1 | -1 | -250 | 400
2 | hole 1 | -1 | -150 | 300
2 | hole 1 | -1 | -150 | -300
2 | hole 1 | -1 | -250 | -400
2 | hole 1 | -1 | -329.6922 | -400
2 | hole 1 | -1 | -524.1761 | 325.8239
2 | ring Σ
2 | hole 2 | -1 | 250 | 400
2 | hole 2 | -1 | 450 | 400
2 | hole 2 | -1 | 550 | 300
2 | hole 2 | -1 | 550 | -300
2 | hole 2 | -1 | 450 | -400
2 | hole 2 | -1 | 250 | -400
2 | hole 2 | -1 | 150 | -300
2 | hole 2 | -1 | 150 | 300
2 | ring Σ
2 | station Σ
3 | outer | 1 | -105.8324 | -600
3 | outer | 1 | 550 | -600
3 | outer | 1 | 750 | -400
3 | outer | 1 | 750 | 400
3 | outer | 1 | 550 | 600
3 | outer | 1 | -427.3714 | 600
3 | ring Σ
3 | hole 1 | -1 | -373.7816 | 400
3 | hole 1 | -1 | -250 | 400
3 | hole 1 | -1 | -150 | 300
3 | hole 1 | -1 | -150 | -300
3 | hole 1 | -1 | -178.5636 | -328.5636
3 | ring Σ
3 | hole 2 | -1 | 250 | 400
3 | hole 2 | -1 | 450 | 400
3 | hole 2 | -1 | 550 | 300
3 | hole 2 | -1 | 550 | -300
3 | hole 2 | -1 | 450 | -400
3 | hole 2 | -1 | 250 | -400
3 | hole 2 | -1 | 150 | -300
3 | hole 2 | -1 | 150 | 300
3 | ring Σ
3 | station Σ
4 | outer | 1 | -36.4632 | -600
4 | outer | 1 | 550 | -600
4 | outer | 1 | 750 | -400
4 | outer | 1 | 750 | 400
4 | outer | 1 | 550 | 600
4 | outer | 1 | -358.0022 | 600
4 | ring Σ
4 | hole 1 | -1 | -304.4124 | 400
4 | hole 1 | -1 | -250 | 400
4 | hole 1 | -1 | -150 | 300
4 | hole 1 | -1 | -150 | -176.2748
4 | ring Σ
4 | hole 2 | -1 | 250 | 400
4 | hole 2 | -1 | 450 | 400
4 | hole 2 | -1 | 550 | 300
4 | hole 2 | -1 | 550 | -300
4 | hole 2 | -1 | 450 | -400
4 | hole 2 | -1 | 250 | -400
4 | hole 2 | -1 | 150 | -300
4 | hole 2 | -1 | 150 | 300
4 | ring Σ
4 | station Σ
5 | outer | 1 | 24.8399 | -600
5 | outer | 1 | 550 | -600
5 | outer | 1 | 750 | -400
5 | outer | 1 | 750 | 400
5 | outer | 1 | 550 | 600
5 | outer | 1 | -296.6992 | 600
5 | ring Σ
5 | hole 1 | -1 | -240.5872 | 390.5872
5 | hole 1 | -1 | -150 | 300
5 | hole 1 | -1 | -150 | 52.5113
5 | ring Σ
5 | hole 2 | -1 | 250 | 400
5 | hole 2 | -1 | 450 | 400
5 | hole 2 | -1 | 550 | 300
5 | hole 2 | -1 | 550 | -300
5 | hole 2 | -1 | 450 | -400
5 | hole 2 | -1 | 250 | -400
5 | hole 2 | -1 | 150 | -300
5 | hole 2 | -1 | 150 | 300
5 | ring Σ
5 | station Σ
6 | outer | 1 | 79.4063 | -600
6 | outer | 1 | 550 | -600
6 | outer | 1 | 750 | -400
6 | outer | 1 | 750 | 400
6 | outer | 1 | 550 | 600
6 | outer | 1 | -242.1327 | 600
6 | ring Σ
6 | hole 1 | -1 | -166.048 | 316.048
6 | hole 1 | -1 | -150 | 300
6 | hole 1 | -1 | -150 | 256.156
6 | ring Σ
6 | hole 2 | -1 | 250 | 400
6 | hole 2 | -1 | 450 | 400
6 | hole 2 | -1 | 550 | 300
6 | hole 2 | -1 | 550 | -300
6 | hole 2 | -1 | 450 | -400
6 | hole 2 | -1 | 250 | -400
6 | hole 2 | -1 | 150 | -300
6 | hole 2 | -1 | 150 | 300
6 | ring Σ
6 | station Σ
7 | outer | 1 | 128.2888 | -600
7 | outer | 1 | 550 | -600
7 | outer | 1 | 750 | -400
7 | outer | 1 | 750 | 400
7 | outer | 1 | 550 | 600
7 | outer | 1 | -193.2503 | 600
7 | ring Σ
7 | hole 1 | -1 | 250 | 400
7 | hole 1 | -1 | 450 | 400
7 | hole 1 | -1 | 550 | 300
7 | hole 1 | -1 | 550 | -300
7 | hole 1 | -1 | 450 | -400
7 | hole 1 | -1 | 250 | -400
7 | hole 1 | -1 | 150 | -300
7 | hole 1 | -1 | 150 | 300
7 | ring Σ
7 | station Σ
8 | outer | 1 | 172.3313 | -600
8 | outer | 1 | 550 | -600
8 | outer | 1 | 750 | -400
8 | outer | 1 | 750 | 400
8 | outer | 1 | 550 | 600
8 | outer | 1 | -149.2077 | 600
8 | ring Σ
8 | hole 1 | -1 | 250 | 400
8 | hole 1 | -1 | 450 | 400
8 | hole 1 | -1 | 550 | 300
8 | hole 1 | -1 | 550 | -300
8 | hole 1 | -1 | 450 | -400
8 | hole 1 | -1 | 250 | -400
8 | hole 1 | -1 | 150 | -300
8 | hole 1 | -1 | 150 | 300
8 | ring Σ
8 | station Σ
9 | outer | 1 | 212.219 | -600
9 | outer | 1 | 550 | -600
9 | outer | 1 | 750 | -400
9 | outer | 1 | 750 | 400
9 | outer | 1 | 550 | 600
9 | outer | 1 | -109.32 | 600
9 | ring Σ
9 | hole 1 | -1 | 250 | 400
9 | hole 1 | -1 | 450 | 400
9 | hole 1 | -1 | 550 | 300
9 | hole 1 | -1 | 550 | -300
9 | hole 1 | -1 | 450 | -400
9 | hole 1 | -1 | 250 | -400
9 | hole 1 | -1 | 150 | -300
9 | hole 1 | -1 | 150 | 300
9 | ring Σ
9 | station Σ
10 | outer | 1 | 281.6785 | -600
10 | outer | 1 | 550 | -600
10 | outer | 1 | 750 | -400
10 | outer | 1 | 750 | 400
10 | outer | 1 | 550 | 600
10 | outer | 1 | -39.8605 | 600
10 | ring Σ
10 | hole 1 | -1 | 250 | 400
10 | hole 1 | -1 | 450 | 400
10 | hole 1 | -1 | 550 | 300
10 | hole 1 | -1 | 550 | -300
10 | hole 1 | -1 | 450 | -400
10 | hole 1 | -1 | 250 | -400
10 | hole 1 | -1 | 220.0685 | -370.0685
10 | hole 1 | -1 | 150 | -108.5692
10 | hole 1 | -1 | 150 | 300
10 | ring Σ
10 | station Σ
11 | outer | 1 | 340.1127 | -600
11 | outer | 1 | 550 | -600
11 | outer | 1 | 750 | -400
11 | outer | 1 | 750 | 400
11 | outer | 1 | 550 | 600
11 | outer | 1 | 18.5736 | 600
11 | ring Σ
11 | hole 1 | -1 | 250 | 400
11 | hole 1 | -1 | 450 | 400
11 | hole 1 | -1 | 550 | 300
11 | hole 1 | -1 | 550 | -300
11 | hole 1 | -1 | 450 | -400
11 | hole 1 | -1 | 286.5228 | -400
11 | hole 1 | -1 | 150 | 109.5101
11 | hole 1 | -1 | 150 | 300
11 | ring Σ
11 | station Σ
12 | outer | 1 | 389.9536 | -600
12 | outer | 1 | 550 | -600
12 | outer | 1 | 750 | -400
12 | outer | 1 | 750 | 400
12 | outer | 1 | 550 | 600
12 | outer | 1 | 68.4146 | 600
12 | ring Σ
12 | hole 1 | -1 | 250 | 400
12 | hole 1 | -1 | 450 | 400
12 | hole 1 | -1 | 550 | 300
12 | hole 1 | -1 | 550 | -300
12 | hole 1 | -1 | 450 | -400
12 | hole 1 | -1 | 336.3637 | -400
12 | hole 1 | -1 | 150 | 295.519
12 | hole 1 | -1 | 150 | 300
12 | ring Σ
12 | station Σ
13 | outer | 1 | 432.967 | -600
13 | outer | 1 | 550 | -600
13 | outer | 1 | 750 | -400
13 | outer | 1 | 750 | 400
13 | outer | 1 | 550 | 600
13 | outer | 1 | 111.428 | 600
13 | ring Σ
13 | hole 1 | -1 | 250 | 400
13 | hole 1 | -1 | 450 | 400
13 | hole 1 | -1 | 550 | 300
13 | hole 1 | -1 | 550 | -300
13 | hole 1 | -1 | 450 | -400
13 | hole 1 | -1 | 379.3771 | -400
13 | hole 1 | -1 | 182.9766 | 332.9766
13 | ring Σ
13 | station Σ
14 | outer | 1 | 503.4468 | -600
14 | outer | 1 | 550 | -600
14 | outer | 1 | 750 | -400
14 | outer | 1 | 750 | 400
14 | outer | 1 | 550 | 600
14 | outer | 1 | 181.9077 | 600
14 | ring Σ
14 | hole 1 | -1 | 250 | 400
14 | hole 1 | -1 | 450 | 400
14 | hole 1 | -1 | 550 | 300
14 | hole 1 | -1 | 550 | -300
14 | hole 1 | -1 | 450 | -400
14 | hole 1 | -1 | 449.8569 | -400
14 | hole 1 | -1 | 238.5623 | 388.5623
14 | ring Σ
14 | station Σ
15 | outer | 1 | 556.9164 | -593.0836
15 | outer | 1 | 750 | -400
15 | outer | 1 | 750 | 400
15 | outer | 1 | 550 | 600
15 | outer | 1 | 237.2306 | 600
15 | ring Σ
15 | hole 1 | -1 | 290.8204 | 400
15 | hole 1 | -1 | 450 | 400
15 | hole 1 | -1 | 550 | 300
15 | hole 1 | -1 | 550 | -300
15 | hole 1 | -1 | 493.5189 | -356.4811
15 | ring Σ
15 | station Σ
16 | outer | 1 | 621.0126 | -528.9874
16 | outer | 1 | 750 | -400
16 | outer | 1 | 750 | 400
16 | outer | 1 | 550 | 600
16 | outer | 1 | 318.5013 | 600
16 | ring Σ
16 | hole 1 | -1 | 372.0911 | 400
16 | hole 1 | -1 | 450 | 400
16 | hole 1 | -1 | 550 | 300
16 | hole 1 | -1 | 550 | -263.9649
16 | ring Σ
16 | station Σ
17 | outer | 1 | 665.8317 | -484.1683
17 | outer | 1 | 750 | -400
17 | outer | 1 | 750 | 400
17 | outer | 1 | 550 | 600
17 | outer | 1 | 375.3297 | 600
17 | ring Σ
17 | hole 1 | -1 | 428.9195 | 400
17 | hole 1 | -1 | 450 | 400
17 | hole 1 | -1 | 550 | 300
17 | hole 1 | -1 | 550 | -51.8784
17 | ring Σ
17 | station Σ
18 | outer | 1 | 735.0197 | -414.9803
18 | outer | 1 | 750 | -400
18 | outer | 1 | 750 | 400
18 | outer | 1 | 550 | 600
18 | outer | 1 | 463.0566 | 600
18 | ring Σ
18 | hole 1 | -1 | 541.0407 | 308.9593
18 | hole 1 | -1 | 550 | 300
18 | hole 1 | -1 | 550 | 275.5228
18 | ring Σ
18 | station Σ
19 | outer | 1 | 750 | -284.0016
19 | outer | 1 | 750 | 400
19 | outer | 1 | 550 | 600
19 | outer | 1 | 513.1325 | 600
19 | ring Σ
19 | station Σ
20 | outer | 1 | 750 | 31.9345
20 | outer | 1 | 750 | 400
20 | outer | 1 | 615.2787 | 534.7213
20 | ring Σ
20 | station Σ

## Block
CONCRETE BLOCK LEDGER AT θ
One row per neutral-axis state at the audited direction. Cc, Mcx and Mcy are formulas over σblock and the clipped moments recomputed on Block_Clip, so changing fck or α on Input propagates through the whole ledger.
st | c (mm) | a = β1·c | A_blk (mm²) | Sx (mm³) | Sy (mm³) | x̄ (mm) | ȳ (mm) | Cc (kN) | Mcx (kN·m) | Mcy (kN·m) | A engine (mm²)
1 | 1655.944 | [9 empty] | 904090.2216
2 | 1562.4473 | [9 empty] | 867341.909
3 | 1356.8621 | [9 empty] | 793405.4973
4 | 1273.1052 | [9 empty] | 757187.2534
5 | 1199.0874 | [9 empty] | 711905.9286
6 | 1133.2035 | [9 empty] | 657284.0401
7 | 1074.1825 | [9 empty] | 598976.9145
8 | 1021.0051 | [9 empty] | 546125.7993
9 | 972.8445 | [9 empty] | 498260.6384
10 | 888.9786 | [9 empty] | 421615.875
11 | 818.4248 | [9 empty] | 374568.1001
12 | 758.2465 | [9 empty] | 344788.8754
13 | 706.3118 | [9 empty] | 323968.908
14 | 621.214 | [9 empty] | 293012.0354
15 | 554.4168 | [9 empty] | 269629.6069
16 | 456.2899 | [9 empty] | 234009.3973
17 | 387.6749 | [9 empty] | 202830.1439
18 | 281.7528 | [9 empty] | 133001.4203
19 | 221.2908 | [9 empty] | 84695.6405
20 | 119.078 | [9 empty] | 24793.142
shoelace vs engine | [5 empty] | Array comparison; on older Excel builds confirm with Ctrl+Shift+Enter.

## Steel
REINFORCEMENT LEDGER — EVERY BAR AT EVERY STATION
ε = εc,max·(1 − depth/c), with depth measured from the compression edge. Normally εc,max = εcu. For the KDS Appendix all-compression domain, εc,max follows the εc0 compression pivot until the neutral axis reaches the far edge. A bar inside the block carries σs − σblock.
st | bar | c (mm) | u (mm) | depth (mm) | ε | εt | σs (MPa) | in block | σdisp | σnet | F (kN) | Mx (kN·m) | My (kN·m)
1 | 1
1 | 2
1 | 3
1 | 4
1 | 5
1 | 6
1 | 7
1 | 8
1 | 9
1 | 10
1 | 11
1 | 12
1 | 13
1 | 14
1 | 15
1 | 16
1 | 17
1 | 18
2 | 1
2 | 2
2 | 3
2 | 4
2 | 5
2 | 6
2 | 7
2 | 8
2 | 9
2 | 10
2 | 11
2 | 12
2 | 13
2 | 14
2 | 15
2 | 16
2 | 17
2 | 18
3 | 1
3 | 2
3 | 3
3 | 4
3 | 5
3 | 6
3 | 7
3 | 8
3 | 9
3 | 10
3 | 11
3 | 12
3 | 13
3 | 14
3 | 15
3 | 16
3 | 17
3 | 18
4 | 1
4 | 2
4 | 3
4 | 4
4 | 5
4 | 6
4 | 7
4 | 8
4 | 9
4 | 10
4 | 11
4 | 12
4 | 13
4 | 14
4 | 15
4 | 16
4 | 17
4 | 18
5 | 1
5 | 2
5 | 3
5 | 4
5 | 5
5 | 6
5 | 7
5 | 8
5 | 9
5 | 10
5 | 11
5 | 12
5 | 13
5 | 14
5 | 15
5 | 16
5 | 17
5 | 18
6 | 1
6 | 2
6 | 3
6 | 4
6 | 5
6 | 6
6 | 7
6 | 8
6 | 9
6 | 10
6 | 11
6 | 12
6 | 13
6 | 14
6 | 15
6 | 16
6 | 17
6 | 18
7 | 1
7 | 2
7 | 3
7 | 4
7 | 5
7 | 6
7 | 7
7 | 8
7 | 9
7 | 10
7 | 11
7 | 12
7 | 13
7 | 14
7 | 15
7 | 16
7 | 17
7 | 18
8 | 1
8 | 2
8 | 3
8 | 4
8 | 5
8 | 6
8 | 7
8 | 8
8 | 9
8 | 10
8 | 11
8 | 12
8 | 13
8 | 14
8 | 15
8 | 16
8 | 17
8 | 18
9 | 1
9 | 2
9 | 3
9 | 4
9 | 5
9 | 6
9 | 7
9 | 8
9 | 9
9 | 10
9 | 11
9 | 12
9 | 13
9 | 14
9 | 15
9 | 16
9 | 17
9 | 18
10 | 1
10 | 2
10 | 3
10 | 4
10 | 5
10 | 6
10 | 7
10 | 8
10 | 9
10 | 10
10 | 11
10 | 12
10 | 13
10 | 14
10 | 15
10 | 16
10 | 17
10 | 18
11 | 1
11 | 2
11 | 3
11 | 4
11 | 5
11 | 6
11 | 7
11 | 8
11 | 9
11 | 10
11 | 11
11 | 12
11 | 13
11 | 14
11 | 15
11 | 16
11 | 17
11 | 18
12 | 1
12 | 2
12 | 3
12 | 4
12 | 5
12 | 6
12 | 7
12 | 8
12 | 9
12 | 10
12 | 11
12 | 12
12 | 13
12 | 14
12 | 15
12 | 16
12 | 17
12 | 18
13 | 1
13 | 2
13 | 3
13 | 4
13 | 5
13 | 6
13 | 7
13 | 8
13 | 9
13 | 10
13 | 11
13 | 12
13 | 13
13 | 14
13 | 15
13 | 16
13 | 17
13 | 18
14 | 1
14 | 2
14 | 3
14 | 4
14 | 5
14 | 6
14 | 7
14 | 8
14 | 9
14 | 10
14 | 11
14 | 12
14 | 13
14 | 14
14 | 15
14 | 16
14 | 17
14 | 18
15 | 1
15 | 2
15 | 3
15 | 4
15 | 5
15 | 6
15 | 7
15 | 8
15 | 9
15 | 10
15 | 11
15 | 12
15 | 13
15 | 14
15 | 15
15 | 16
15 | 17
15 | 18
16 | 1
16 | 2
16 | 3
16 | 4
16 | 5
16 | 6
16 | 7
16 | 8
16 | 9
16 | 10
16 | 11
16 | 12
16 | 13
16 | 14
16 | 15
16 | 16
16 | 17
16 | 18
17 | 1
17 | 2
17 | 3
17 | 4
17 | 5
17 | 6
17 | 7
17 | 8
17 | 9
17 | 10
17 | 11
17 | 12
17 | 13
17 | 14
17 | 15
17 | 16
17 | 17
17 | 18
18 | 1
18 | 2
18 | 3
18 | 4
18 | 5
18 | 6
18 | 7
18 | 8
18 | 9
18 | 10
18 | 11
18 | 12
18 | 13
18 | 14
18 | 15
18 | 16
18 | 17
18 | 18
19 | 1
19 | 2
19 | 3
19 | 4
19 | 5
19 | 6
19 | 7
19 | 8
19 | 9
19 | 10
19 | 11
19 | 12
19 | 13
19 | 14
19 | 15
19 | 16
19 | 17
19 | 18
20 | 1
20 | 2
20 | 3
20 | 4
20 | 5
20 | 6
20 | 7
20 | 8
20 | 9
20 | 10
20 | 11
20 | 12
20 | 13
20 | 14
20 | 15
20 | 16
20 | 17
20 | 18

## PM_Angle
NOMINAL AND DESIGN RESULTANTS AT θ
P = Cc + ΣFs. φ interpolates linearly between φc at εy and φt at εt,limit on the controlling (most tensile) bar — the same rule the adapter applies, written out. The engine columns are the solver's own design resultants; the Δ column is the reconciliation.
st | c (mm) | Cc (kN) | ΣFs (kN) | Pn (kN) | Mnx (kN·m) | Mny (kN·m) | εt,ctrl | φ | class | φPn (kN) | φMnx (kN·m) | φMny (kN·m) | engine φPn | Δ (kN)
1 | [12 empty] | 17396.1066
2 | [12 empty] | 16626.9393
3 | [12 empty] | 14973.9854
4 | [12 empty] | 14162.5484
5 | [12 empty] | 13193.627
6 | [12 empty] | 12055.4947
7 | [12 empty] | 10869.61
8 | [12 empty] | 9760.8283
9 | [12 empty] | 8734.6887
10 | [12 empty] | 7473.1869
11 | [12 empty] | 6706.8477
12 | [12 empty] | 6190.5488
13 | [12 empty] | 5800.6184
14 | [12 empty] | 5190.5943
15 | [12 empty] | 4312.1807
16 | [12 empty] | 3015.2868
17 | [12 empty] | 1978.2369
18 | [12 empty] | -80.0932
19 | [12 empty] | -1514.382
20 | [12 empty] | -3857.4266
worst ¦Δ¦

## MxMy_FixedP
DESIGN SURFACE AT P = Pu, AND THE DEMAND-RAY QUERY
The grid is the independent fixed Design surface (27 stations and 36 directions). Everything after it — the P-interval bracket, the linear interpolation to Pu, and the ray query at θ_L — is a formula. No adaptive vertices are generated.
dir | θ (deg) | row | P (kN) | Mx (kN·m) | My (kN·m) | P next | Mx next | My next | brackets Pu | t | Mx @ Pu | My @ Pu
1 | 0 | 1 | 16729.9127 | 4.8429e-14 | 3174.4158
1 | 0 | 2 | 16256.7104 | -2.9057e-14 | 3378.8638
1 | 0 | 3 | 14806.7589 | -3.0026e-13 | 3880.0923
1 | 0 | 4 | 14122.3831 | 1.7434e-13 | 4067.5747
1 | 0 | 5 | 13152.45 | -9.6858e-15 | 4269.5123
1 | 0 | 6 | 11964.1272 | -1.356e-13 | 4459.9747
1 | 0 | 7 | 10875.75 | -9.6858e-15 | 4600.7558
1 | 0 | 8 | 9899.1358 | -9.6858e-15 | 4704.7821
1 | 0 | 9 | 8968.9203 | 1.7434e-13 | 4781.5439
1 | 0 | 10 | 7857.2586 | 1.8328e-13 | 4969.9168
1 | 0 | 11 | 6813.7386 | 3.2037e-14 | 5104.3221
1 | 0 | 12 | 6387.7695 | -8.3819e-14 | 5278.7573
1 | 0 | 13 | 6115.9481 | 8.7544e-14 | 5437.9744
1 | 0 | 14 | 5651.2163 | -3.7998e-14 | 5733.4683
1 | 0 | 15 | 4911.6723 | -1.4249e-14 | 5550.1384
1 | 0 | 16 | 3863.9308 | 1.0687e-13 | 5231.7746
1 | 0 | 17 | 3078.5106 | 9.3412e-14 | 4941.4595
1 | 0 | 18 | 1836.3301 | -2.8182e-13 | 4363.0688
1 | 0 | 19 | 574.3756 | 1.2666e-14 | 3684.9592
1 | 0 | 20 | -1575.8015 | 0 | 2317.2908
2 | 10 | 1 | 17160.5373 | 389.9662 | 2926.2989
2 | 10 | 2 | 16482.9157 | 379.9342 | 3233.0061
2 | 10 | 3 | 14953.5665 | 409.1673 | 3785.0817
2 | 10 | 4 | 14189.917 | 452.4964 | 3985.8089
2 | 10 | 5 | 13224.1219 | 527.1542 | 4176.2606
2 | 10 | 6 | 12049.3032 | 557.3195 | 4357.2163
2 | 10 | 7 | 10882.0301 | 569.1636 | 4495.0807
2 | 10 | 8 | 9807.2048 | 581.0078 | 4590.1074
2 | 10 | 9 | 8811.7449 | 592.852 | 4653.4198
2 | 10 | 10 | 7554.8212 | 629.2636 | 4872.5344
2 | 10 | 11 | 6714.2542 | 622.4742 | 5024.6668
2 | 10 | 12 | 6241.5952 | 598.2748 | 5177.7398
2 | 10 | 13 | 5851.6426 | 595.6463 | 5330.4541
2 | 10 | 14 | 5343.8484 | 620.2554 | 5582.2543
2 | 10 | 15 | 4531.628 | 608.8461 | 5377.6768
2 | 10 | 16 | 3291.2264 | 600.5467 | 4954.4692
2 | 10 | 17 | 2460.1844 | 612.8936 | 4582.5509
2 | 10 | 18 | 500.3699 | 581.2281 | 3546.0072
2 | 10 | 19 | -928.4233 | 445.1745 | 2694.0935
2 | 10 | 20 | -3501.2523 | 298.9658 | 987.3053
3 | 20 | 1 | 17661.2887 | 755.7967 | 2570.7936
3 | 20 | 2 | 16743.4508 | 770.3843 | 3008.3515
3 | 20 | 3 | 14997.4634 | 844.8363 | 3631.3056
3 | 20 | 4 | 14116.4575 | 935.0497 | 3845.336
3 | 20 | 5 | 13119.1347 | 1033.1925 | 4031.241
3 | 20 | 6 | 12026.1346 | 1119.8849 | 4182.6432
3 | 20 | 7 | 10842.0445 | 1156.5697 | 4310.2361
3 | 20 | 8 | 9724.2735 | 1176.0495 | 4398.4079
3 | 20 | 9 | 8674.5948 | 1192.9791 | 4451.1364
3 | 20 | 10 | 7474.8847 | 1204.6625 | 4706.6222
3 | 20 | 11 | 6683.1476 | 1191.5846 | 4870.856
3 | 20 | 12 | 6151.4605 | 1199.0158 | 5005.0256
3 | 20 | 13 | 5728.3435 | 1218.9074 | 5116.6547
3 | 20 | 14 | 4975.556 | 1273.3932 | 5293.5244
3 | 20 | 15 | 4095.8651 | 1250.1775 | 5025.0444
3 | 20 | 16 | 2696.1416 | 1200.3584 | 4486.8728
3 | 20 | 17 | 1509.3048 | 1156.9333 | 3927.2365
3 | 20 | 18 | -548.8293 | 932.2241 | 2790.7528
3 | 20 | 19 | -1899.7629 | 722.4243 | 1973.9778
3 | 20 | 20 | -3982.2827 | 292.4386 | 646.9904
4 | 30 | 1 | 16998.0093 | 1133.6483 | 2709.8727
4 | 30 | 2 | 15021.6857 | 1322.3103 | 3396.3693
4 | 30 | 3 | 14002.3916 | 1447.9368 | 3620.9807
4 | 30 | 4 | 12917.1912 | 1568.6733 | 3801.6816
4 | 30 | 5 | 11836.0533 | 1678.6753 | 3932.1635
4 | 30 | 6 | 10727.0125 | 1769.9478 | 4024.5058
4 | 30 | 7 | 9665.0227 | 1805.4826 | 4101.9739
4 | 30 | 8 | 8691.3187 | 1787.04 | 4169.3327
4 | 30 | 9 | 7538.8506 | 1814.5179 | 4423.5909
4 | 30 | 10 | 6664.8204 | 1823.3477 | 4579.5158
4 | 30 | 11 | 6015.5831 | 1839.7092 | 4680.595
4 | 30 | 12 | 5523.8133 | 1876.9742 | 4748.3329
4 | 30 | 13 | 4712.4739 | 1932.0039 | 4863.8137
4 | 30 | 14 | 3655.589 | 1848.0921 | 4552.9418
4 | 30 | 15 | 2045.6972 | 1711.8493 | 3907.4828
4 | 30 | 16 | 909.6961 | 1537.2891 | 3370.6779
4 | 30 | 17 | -1001.6965 | 1175.5243 | 2376.2135
4 | 30 | 18 | -2257.3272 | 876.3488 | 1667.2597
4 | 30 | 19 | -4073.363 | 317.1119 | 570.0337
5 | 40 | 1 | 17112.2283 | 1471.5215 | 2419.4337
5 | 40 | 2 | 14865.4005 | 1819.1799 | 3107.8112
5 | 40 | 3 | 13775.2579 | 2003.6977 | 3299.5527
5 | 40 | 4 | 12639.8982 | 2179.6122 | 3427.5176
5 | 40 | 5 | 11518.9416 | 2326.0662 | 3512.939
5 | 40 | 6 | 10541.5757 | 2386.2996 | 3605.6729
5 | 40 | 7 | 9620.0452 | 2424.8727 | 3673.5685
5 | 40 | 8 | 8782.1865 | 2449.1198 | 3721.9875
5 | 40 | 9 | 7640.7844 | 2486.7713 | 3974.0005
5 | 40 | 10 | 6726.0658 | 2492.2106 | 4140.1049
5 | 40 | 11 | 6025.5799 | 2501.342 | 4239.677
5 | 40 | 12 | 5435.1752 | 2515.1155 | 4295.7682
5 | 40 | 13 | 4472.0673 | 2573.039 | 4315.6984
5 | 40 | 14 | 3369.7993 | 2422.0142 | 3987.3653
5 | 40 | 15 | 1845.9002 | 2099.842 | 3484.2446
5 | 40 | 16 | 730.9479 | 1846.812 | 3034.7444
5 | 40 | 17 | -1094.6889 | 1389.827 | 2176.4569
5 | 40 | 18 | -2272.7396 | 1025.2596 | 1563.9598
5 | 40 | 19 | -3972.5327 | 389.2547 | 609.8221
6 | 50 | 1 | 16852.8601 | 1821.9093 | 2219.1784
6 | 50 | 2 | 14365.8044 | 2404.6424 | 2695.4792
6 | 50 | 3 | 13084.7731 | 2661.7635 | 2813.6006
6 | 50 | 4 | 11986.816 | 2843.6235 | 2889.0624
6 | 50 | 5 | 11025.6189 | 2964.187 | 2946.3917
6 | 50 | 6 | 10174.1584 | 3032.6215 | 3006.8976
6 | 50 | 7 | 9380.521 | 3069.0403 | 3063.44
6 | 50 | 8 | 8615.8733 | 3078.1487 | 3122.2144
6 | 50 | 9 | 7644.2175 | 3154.7003 | 3342.343
6 | 50 | 10 | 6688.3246 | 3159.1823 | 3489.1687
6 | 50 | 11 | 5891.2391 | 3142.8791 | 3591.5917
6 | 50 | 12 | 5231.9999 | 3136.2841 | 3634.1436
6 | 50 | 13 | 4199.6573 | 3102.6791 | 3673.8564
6 | 50 | 14 | 3169.1539 | 2831.025 | 3435.3865
6 | 50 | 15 | 1599.2641 | 2409.3388 | 3000.2867
6 | 50 | 16 | 475.1787 | 2096.9667 | 2621.5274
6 | 50 | 17 | -1358.133 | 1484.6277 | 1871.9348
6 | 50 | 18 | -2442.0459 | 1074.4367 | 1355.7859
6 | 50 | 19 | -4037.7307 | 408.539 | 519.2061
7 | 60 | 1 | 16822.9113 | 2091.0773 | 1846.3121
7 | 60 | 2 | 14070.9179 | 2928.0348 | 2047.8333
7 | 60 | 3 | 12901.8562 | 3190.0199 | 2099.054
7 | 60 | 4 | 11935.566 | 3346.4962 | 2169.9075
7 | 60 | 5 | 11067.9789 | 3453.7456 | 2228.1843
7 | 60 | 6 | 10256.5419 | 3525.1655 | 2285.8787
7 | 60 | 7 | 9504.3857 | 3577.1884 | 2330.6043
7 | 60 | 8 | 8792.1575 | 3613.031 | 2365.296
7 | 60 | 9 | 7972.6082 | 3784.1243 | 2517.2125
7 | 60 | 10 | 7180.8257 | 3862.7924 | 2652.8074
7 | 60 | 11 | 6383.2638 | 3840.9968 | 2781.6542
7 | 60 | 12 | 5652.5876 | 3777.7942 | 2915.9942
7 | 60 | 13 | 4514.1011 | 3636.5992 | 3075.5587
7 | 60 | 14 | 3331.7858 | 3288.9994 | 2907.6624
7 | 60 | 15 | 1637.5892 | 2758.9612 | 2523.6827
7 | 60 | 16 | 454.5146 | 2337.6941 | 2221.0316
7 | 60 | 17 | -1552.0974 | 1541.74 | 1576.765
7 | 60 | 18 | -2685.9308 | 1059.2867 | 1117.6192
7 | 60 | 19 | -4292.7117 | 329.7583 | 328.5825
8 | 70 | 1 | 16402.8602 | 2466.171 | 1379.4825
8 | 70 | 2 | 13718.8694 | 3324.2285 | 1376.0763
8 | 70 | 3 | 12744.9579 | 3542.0084 | 1410.9334
8 | 70 | 4 | 11872.9258 | 3706.3377 | 1428.5243
8 | 70 | 5 | 11068.3915 | 3824.04 | 1457.8706
8 | 70 | 6 | 10332.1089 | 3905.486 | 1498.5916
8 | 70 | 7 | 9631.8332 | 3968.4335 | 1531.0057
8 | 70 | 8 | 8988.87 | 4019.5927 | 1554.3551
8 | 70 | 9 | 8252.7079 | 4245.6742 | 1679.4219
8 | 70 | 10 | 7655.1255 | 4378.3237 | 1783.6001
8 | 70 | 11 | 7128.5135 | 4456.4974 | 1887.5318
8 | 70 | 12 | 6661.1539 | 4486.661 | 1976.8966
8 | 70 | 13 | 5508.7083 | 4409.0653 | 2188.5016
8 | 70 | 14 | 4141.3888 | 3979.1241 | 2166.7793
8 | 70 | 15 | 2174.9563 | 3254.7514 | 2039.5887
8 | 70 | 16 | 922.3509 | 2750.4171 | 1834.6814
8 | 70 | 17 | -1331.0326 | 1772.3147 | 1328.4319
8 | 70 | 18 | -2582.9618 | 1179.8767 | 969.9984
8 | 70 | 19 | -4318.1698 | 328.6862 | 285.0232
9 | 80 | 1 | 17113.0495 | 2364.085 | 755.0916
9 | 80 | 2 | 15584.5796 | 2957.0744 | 694.6412
9 | 80 | 3 | 13401.3962 | 3597.3656 | 672.8635
9 | 80 | 4 | 12538.7774 | 3782.6352 | 700.2764
9 | 80 | 5 | 11737.9131 | 3928.7391 | 718.6326
9 | 80 | 6 | 10999.745 | 4043.4549 | 736.9887
9 | 80 | 7 | 10327.8073 | 4136.5154 | 746.2802
9 | 80 | 8 | 9687.5828 | 4211.3331 | 764.6364
9 | 80 | 9 | 9099.3581 | 4272.3609 | 792.0572
9 | 80 | 10 | 8517.9809 | 4534.8598 | 842.357
9 | 80 | 11 | 8092.3963 | 4701.8451 | 901.5792
9 | 80 | 12 | 7741.6573 | 4835.4409 | 928.0699
9 | 80 | 13 | 7393.1016 | 4949.5021 | 979.682
9 | 80 | 14 | 6735.1832 | 5105.2945 | 1065.4581
9 | 80 | 15 | 5640.8206 | 4810.1214 | 1093.0846
9 | 80 | 16 | 3747.6402 | 4159.4291 | 1156.1548
9 | 80 | 17 | 2301.2355 | 3586.1392 | 1186.7326
9 | 80 | 18 | -162.9387 | 2464.4599 | 960.8067
9 | 80 | 19 | -1726.4291 | 1700.3913 | 727.6225
9 | 80 | 20 | -4046.7764 | 481.6052 | 340.5161
10 | 90 | 1 | 15831.8627 | 2940.6589 | 4.8429e-14
10 | 90 | 2 | 14887.8759 | 3260.4526 | 1.9372e-14
10 | 90 | 3 | 13078.2384 | 3755.4461 | 3.39e-14
10 | 90 | 4 | 12288.1403 | 3928.5517 | 3.39e-14
10 | 90 | 5 | 11590.0818 | 4065.7979 | 1.9008e-13
10 | 90 | 6 | 10919.9645 | 4181.5213 | 4.6976e-13
10 | 90 | 7 | 10295.9177 | 4279.4865 | 1.4771e-13
10 | 90 | 8 | 9702.5871 | 4361.798 | -4.6007e-14
10 | 90 | 9 | 9137.5672 | 4432.8158 | 1.5255e-13
10 | 90 | 10 | 8780.8545 | 4643.257 | 4.5057e-13
10 | 90 | 11 | 8471.5483 | 4837.7118 | 3.3639e-13
10 | 90 | 12 | 8171.1991 | 5008.6137 | 2.5425e-13
10 | 90 | 13 | 7946.9574 | 5149.3332 | 1.6779e-13
10 | 90 | 14 | 7513.2842 | 5409.3062 | 3.9423e-13
10 | 90 | 15 | 6690.0008 | 5227.3586 | 2.3274e-13
10 | 90 | 16 | 5420.0992 | 4886.8791 | 3.2377e-13
10 | 90 | 17 | 4398.3073 | 4551.9199 | 5.86e-13
10 | 90 | 18 | 2308.7542 | 3737.5175 | 3.6731e-13
10 | 90 | 19 | 1035.2539 | 3170.1497 | 1.5832e-13
10 | 90 | 20 | -1386.9706 | 1934.4394 | 5.0664e-14
11 | 100 | 1 | 17113.0495 | 2364.085 | -755.0916
11 | 100 | 2 | 15584.5796 | 2957.0744 | -694.6412
11 | 100 | 3 | 13401.3962 | 3597.3656 | -672.8635
11 | 100 | 4 | 12538.7774 | 3782.6352 | -700.2764
11 | 100 | 5 | 11737.9131 | 3928.7391 | -718.6326
11 | 100 | 6 | 10999.745 | 4043.4549 | -736.9887
11 | 100 | 7 | 10327.8073 | 4136.5154 | -746.2802
11 | 100 | 8 | 9687.5828 | 4211.3331 | -764.6364
11 | 100 | 9 | 9099.3581 | 4272.3609 | -792.0572
11 | 100 | 10 | 8517.9809 | 4534.8598 | -842.357
11 | 100 | 11 | 8092.3963 | 4701.8451 | -901.5792
11 | 100 | 12 | 7741.6573 | 4835.4409 | -928.0699
11 | 100 | 13 | 7393.1016 | 4949.5021 | -979.682
11 | 100 | 14 | 6735.1832 | 5105.2945 | -1065.4581
11 | 100 | 15 | 5640.8206 | 4810.1214 | -1093.0846
11 | 100 | 16 | 3747.6402 | 4159.4291 | -1156.1548
11 | 100 | 17 | 2301.2355 | 3586.1392 | -1186.7326
11 | 100 | 18 | -162.9387 | 2464.4599 | -960.8067
11 | 100 | 19 | -1726.4291 | 1700.3913 | -727.6225
11 | 100 | 20 | -4046.7764 | 481.6052 | -340.5161
12 | 110 | 1 | 16402.8602 | 2466.171 | -1379.4825
12 | 110 | 2 | 13718.8694 | 3324.2285 | -1376.0763
12 | 110 | 3 | 12744.9579 | 3542.0084 | -1410.9334
12 | 110 | 4 | 11872.9258 | 3706.3377 | -1428.5243
12 | 110 | 5 | 11068.3915 | 3824.04 | -1457.8706
12 | 110 | 6 | 10332.1089 | 3905.486 | -1498.5916
12 | 110 | 7 | 9631.8332 | 3968.4335 | -1531.0057
12 | 110 | 8 | 8988.87 | 4019.5927 | -1554.3551
12 | 110 | 9 | 8252.7079 | 4245.6742 | -1679.4219
12 | 110 | 10 | 7655.1255 | 4378.3237 | -1783.6001
12 | 110 | 11 | 7128.5135 | 4456.4974 | -1887.5318
12 | 110 | 12 | 6661.1539 | 4486.661 | -1976.8966
12 | 110 | 13 | 5508.7083 | 4409.0653 | -2188.5016
12 | 110 | 14 | 4141.3888 | 3979.1241 | -2166.7793
12 | 110 | 15 | 2174.9563 | 3254.7514 | -2039.5887
12 | 110 | 16 | 922.3509 | 2750.4171 | -1834.6814
12 | 110 | 17 | -1331.0326 | 1772.3147 | -1328.4319
12 | 110 | 18 | -2582.9618 | 1179.8767 | -969.9984
12 | 110 | 19 | -4318.1698 | 328.6862 | -285.0232
13 | 120 | 1 | 16822.9113 | 2091.0773 | -1846.3121
13 | 120 | 2 | 14070.9179 | 2928.0348 | -2047.8333
13 | 120 | 3 | 12901.8562 | 3190.0199 | -2099.054
13 | 120 | 4 | 11935.566 | 3346.4962 | -2169.9075
13 | 120 | 5 | 11067.9789 | 3453.7456 | -2228.1843
13 | 120 | 6 | 10256.5419 | 3525.1655 | -2285.8787
13 | 120 | 7 | 9504.3857 | 3577.1884 | -2330.6043
13 | 120 | 8 | 8792.1575 | 3613.031 | -2365.296
13 | 120 | 9 | 7972.6082 | 3784.1243 | -2517.2125
13 | 120 | 10 | 7180.8257 | 3862.7924 | -2652.8074
13 | 120 | 11 | 6383.2638 | 3840.9968 | -2781.6542
13 | 120 | 12 | 5652.5876 | 3777.7942 | -2915.9942
13 | 120 | 13 | 4514.1011 | 3636.5992 | -3075.5587
13 | 120 | 14 | 3331.7858 | 3288.9994 | -2907.6624
13 | 120 | 15 | 1637.5892 | 2758.9612 | -2523.6827
13 | 120 | 16 | 454.5146 | 2337.6941 | -2221.0316
13 | 120 | 17 | -1552.0974 | 1541.74 | -1576.765
13 | 120 | 18 | -2685.9308 | 1059.2867 | -1117.6192
13 | 120 | 19 | -4292.7117 | 329.7583 | -328.5825
14 | 130 | 1 | 16852.8601 | 1821.9093 | -2219.1784
14 | 130 | 2 | 14365.8044 | 2404.6424 | -2695.4792
14 | 130 | 3 | 13084.7731 | 2661.7635 | -2813.6006
14 | 130 | 4 | 11986.816 | 2843.6235 | -2889.0624
14 | 130 | 5 | 11025.6189 | 2964.187 | -2946.3917
14 | 130 | 6 | 10174.1584 | 3032.6215 | -3006.8976
14 | 130 | 7 | 9380.521 | 3069.0403 | -3063.44
14 | 130 | 8 | 8615.8733 | 3078.1487 | -3122.2144
14 | 130 | 9 | 7644.2175 | 3154.7003 | -3342.343
14 | 130 | 10 | 6688.3246 | 3159.1823 | -3489.1687
14 | 130 | 11 | 5891.2391 | 3142.8791 | -3591.5917
14 | 130 | 12 | 5231.9999 | 3136.2841 | -3634.1436
14 | 130 | 13 | 4199.6573 | 3102.6791 | -3673.8564
14 | 130 | 14 | 3169.1539 | 2831.025 | -3435.3865
14 | 130 | 15 | 1599.2641 | 2409.3388 | -3000.2867
14 | 130 | 16 | 475.1787 | 2096.9667 | -2621.5274
14 | 130 | 17 | -1358.133 | 1484.6277 | -1871.9348
14 | 130 | 18 | -2442.0459 | 1074.4367 | -1355.7859
14 | 130 | 19 | -4037.7307 | 408.539 | -519.2061
15 | 140 | 1 | 17112.2283 | 1471.5215 | -2419.4337
15 | 140 | 2 | 14865.4005 | 1819.1799 | -3107.8112
15 | 140 | 3 | 13775.2579 | 2003.6977 | -3299.5527
15 | 140 | 4 | 12639.8982 | 2179.6122 | -3427.5176
15 | 140 | 5 | 11518.9416 | 2326.0662 | -3512.939
15 | 140 | 6 | 10541.5757 | 2386.2996 | -3605.6729
15 | 140 | 7 | 9620.0452 | 2424.8727 | -3673.5685
15 | 140 | 8 | 8782.1865 | 2449.1198 | -3721.9875
15 | 140 | 9 | 7640.7844 | 2486.7713 | -3974.0005
15 | 140 | 10 | 6726.0658 | 2492.2106 | -4140.1049
15 | 140 | 11 | 6025.5799 | 2501.342 | -4239.677
15 | 140 | 12 | 5435.1752 | 2515.1155 | -4295.7682
15 | 140 | 13 | 4472.0673 | 2573.039 | -4315.6984
15 | 140 | 14 | 3369.7993 | 2422.0142 | -3987.3653
15 | 140 | 15 | 1845.9002 | 2099.842 | -3484.2446
15 | 140 | 16 | 730.9479 | 1846.812 | -3034.7444
15 | 140 | 17 | -1094.6889 | 1389.827 | -2176.4569
15 | 140 | 18 | -2272.7396 | 1025.2596 | -1563.9598
15 | 140 | 19 | -3972.5327 | 389.2547 | -609.8221
16 | 150 | 1 | 16998.0093 | 1133.6483 | -2709.8727
16 | 150 | 2 | 15021.6857 | 1322.3103 | -3396.3693
16 | 150 | 3 | 14002.3916 | 1447.9368 | -3620.9807
16 | 150 | 4 | 12917.1912 | 1568.6733 | -3801.6816
16 | 150 | 5 | 11836.0533 | 1678.6753 | -3932.1635
16 | 150 | 6 | 10727.0125 | 1769.9478 | -4024.5058
16 | 150 | 7 | 9665.0227 | 1805.4826 | -4101.9739
16 | 150 | 8 | 8691.3187 | 1787.04 | -4169.3327
16 | 150 | 9 | 7538.8506 | 1814.5179 | -4423.5909
16 | 150 | 10 | 6664.8204 | 1823.3477 | -4579.5158
16 | 150 | 11 | 6015.5831 | 1839.7092 | -4680.595
16 | 150 | 12 | 5523.8133 | 1876.9742 | -4748.3329
16 | 150 | 13 | 4712.4739 | 1932.0039 | -4863.8137
16 | 150 | 14 | 3655.589 | 1848.0921 | -4552.9418
16 | 150 | 15 | 2045.6972 | 1711.8493 | -3907.4828
16 | 150 | 16 | 909.6961 | 1537.2891 | -3370.6779
16 | 150 | 17 | -1001.6965 | 1175.5243 | -2376.2135
16 | 150 | 18 | -2257.3272 | 876.3488 | -1667.2597
16 | 150 | 19 | -4073.363 | 317.1119 | -570.0337
17 | 160 | 1 | 17661.2887 | 755.7967 | -2570.7936
17 | 160 | 2 | 16743.4508 | 770.3843 | -3008.3515
17 | 160 | 3 | 14997.4634 | 844.8363 | -3631.3056
17 | 160 | 4 | 14116.4575 | 935.0497 | -3845.336
17 | 160 | 5 | 13119.1347 | 1033.1925 | -4031.241
17 | 160 | 6 | 12026.1346 | 1119.8849 | -4182.6432
17 | 160 | 7 | 10842.0445 | 1156.5697 | -4310.2361
17 | 160 | 8 | 9724.2735 | 1176.0495 | -4398.4079
17 | 160 | 9 | 8674.5948 | 1192.9791 | -4451.1364
17 | 160 | 10 | 7474.8847 | 1204.6625 | -4706.6222
17 | 160 | 11 | 6683.1476 | 1191.5846 | -4870.856
17 | 160 | 12 | 6151.4605 | 1199.0158 | -5005.0256
17 | 160 | 13 | 5728.3435 | 1218.9074 | -5116.6547
17 | 160 | 14 | 4975.556 | 1273.3932 | -5293.5244
17 | 160 | 15 | 4095.8651 | 1250.1775 | -5025.0444
17 | 160 | 16 | 2696.1416 | 1200.3584 | -4486.8728
17 | 160 | 17 | 1509.3048 | 1156.9333 | -3927.2365
17 | 160 | 18 | -548.8293 | 932.2241 | -2790.7528
17 | 160 | 19 | -1899.7629 | 722.4243 | -1973.9778
17 | 160 | 20 | -3982.2827 | 292.4386 | -646.9904
18 | 170 | 1 | 17160.5373 | 389.9662 | -2926.2989
18 | 170 | 2 | 16482.9157 | 379.9342 | -3233.0061
18 | 170 | 3 | 14953.5665 | 409.1673 | -3785.0817
18 | 170 | 4 | 14189.917 | 452.4964 | -3985.8089
18 | 170 | 5 | 13224.1219 | 527.1542 | -4176.2606
18 | 170 | 6 | 12049.3032 | 557.3195 | -4357.2163
18 | 170 | 7 | 10882.0301 | 569.1636 | -4495.0807
18 | 170 | 8 | 9807.2048 | 581.0078 | -4590.1074
18 | 170 | 9 | 8811.7449 | 592.852 | -4653.4198
18 | 170 | 10 | 7554.8212 | 629.2636 | -4872.5344
18 | 170 | 11 | 6714.2542 | 622.4742 | -5024.6668
18 | 170 | 12 | 6241.5952 | 598.2748 | -5177.7398
18 | 170 | 13 | 5851.6426 | 595.6463 | -5330.4541
18 | 170 | 14 | 5343.8484 | 620.2554 | -5582.2543
18 | 170 | 15 | 4531.628 | 608.8461 | -5377.6768
18 | 170 | 16 | 3291.2264 | 600.5467 | -4954.4692
18 | 170 | 17 | 2460.1844 | 612.8936 | -4582.5509
18 | 170 | 18 | 500.3699 | 581.2281 | -3546.0072
18 | 170 | 19 | -928.4233 | 445.1745 | -2694.0935
18 | 170 | 20 | -3501.2523 | 298.9658 | -987.3053
19 | 180 | 1 | 16729.9127 | 2.6636e-14 | -3174.4158
19 | 180 | 2 | 16256.7104 | -9.4436e-14 | -3378.8638
19 | 180 | 3 | 14806.7589 | 6.1995e-13 | -3880.0923
19 | 180 | 4 | 14122.3831 | 4.593e-13 | -4067.5747
19 | 180 | 5 | 13152.45 | 2.3246e-13 | -4269.5123
19 | 180 | 6 | 11964.1272 | 3.5353e-13 | -4459.9747
19 | 180 | 7 | 10875.75 | 2.712e-13 | -4600.7558
19 | 180 | 8 | 9899.1358 | 3.9712e-13 | -4704.7821
19 | 180 | 9 | 8968.9203 | 3.9712e-13 | -4781.5439
19 | 180 | 10 | 7857.2586 | 7.6368e-13 | -4969.9168
19 | 180 | 11 | 6813.7386 | 6.4075e-13 | -5104.3221
19 | 180 | 12 | 6387.7695 | 6.4401e-13 | -5278.7573
19 | 180 | 13 | 6115.9481 | 4.027e-13 | -5437.9744
19 | 180 | 14 | 5651.2163 | 7.2671e-13 | -5733.4683
19 | 180 | 15 | 4911.6723 | 2.7549e-13 | -5550.1384
19 | 180 | 16 | 3863.9308 | 3.3248e-13 | -5231.7746
19 | 180 | 17 | 3078.5106 | 4.0188e-13 | -4941.4595
19 | 180 | 18 | 1836.3301 | 8.6762e-13 | -4363.0688
19 | 180 | 19 | 574.3756 | 5.5097e-13 | -3684.9592
19 | 180 | 20 | -1575.8015 | -5.383e-14 | -2317.2908
20 | 190 | 1 | 17160.5373 | -389.9662 | -2926.2989
20 | 190 | 2 | 16482.9157 | -379.9342 | -3233.0061
20 | 190 | 3 | 14953.5665 | -409.1673 | -3785.0817
20 | 190 | 4 | 14189.917 | -452.4964 | -3985.8089
20 | 190 | 5 | 13224.1219 | -527.1542 | -4176.2606
20 | 190 | 6 | 12049.3032 | -557.3195 | -4357.2163
20 | 190 | 7 | 10882.0301 | -569.1636 | -4495.0807
20 | 190 | 8 | 9807.2048 | -581.0078 | -4590.1074
20 | 190 | 9 | 8811.7449 | -592.852 | -4653.4198
20 | 190 | 10 | 7554.8212 | -629.2636 | -4872.5344
20 | 190 | 11 | 6714.2542 | -622.4742 | -5024.6668
20 | 190 | 12 | 6241.5952 | -598.2748 | -5177.7398
20 | 190 | 13 | 5851.6426 | -595.6463 | -5330.4541
20 | 190 | 14 | 5343.8484 | -620.2554 | -5582.2543
20 | 190 | 15 | 4531.628 | -608.8461 | -5377.6768
20 | 190 | 16 | 3291.2264 | -600.5467 | -4954.4692
20 | 190 | 17 | 2460.1844 | -612.8936 | -4582.5509
20 | 190 | 18 | 500.3699 | -581.2281 | -3546.0072
20 | 190 | 19 | -928.4233 | -445.1745 | -2694.0935
20 | 190 | 20 | -3501.2523 | -298.9658 | -987.3053
21 | 200 | 1 | 17661.2887 | -755.7967 | -2570.7936
21 | 200 | 2 | 16743.4508 | -770.3843 | -3008.3515
21 | 200 | 3 | 14997.4634 | -844.8363 | -3631.3056
21 | 200 | 4 | 14116.4575 | -935.0497 | -3845.336
21 | 200 | 5 | 13119.1347 | -1033.1925 | -4031.241
21 | 200 | 6 | 12026.1346 | -1119.8849 | -4182.6432
21 | 200 | 7 | 10842.0445 | -1156.5697 | -4310.2361
21 | 200 | 8 | 9724.2735 | -1176.0495 | -4398.4079
21 | 200 | 9 | 8674.5948 | -1192.9791 | -4451.1364
21 | 200 | 10 | 7474.8847 | -1204.6625 | -4706.6222
21 | 200 | 11 | 6683.1476 | -1191.5846 | -4870.856
21 | 200 | 12 | 6151.4605 | -1199.0158 | -5005.0256
21 | 200 | 13 | 5728.3435 | -1218.9074 | -5116.6547
21 | 200 | 14 | 4975.556 | -1273.3932 | -5293.5244
21 | 200 | 15 | 4095.8651 | -1250.1775 | -5025.0444
21 | 200 | 16 | 2696.1416 | -1200.3584 | -4486.8728
21 | 200 | 17 | 1509.3048 | -1156.9333 | -3927.2365
21 | 200 | 18 | -548.8293 | -932.2241 | -2790.7528
21 | 200 | 19 | -1899.7629 | -722.4243 | -1973.9778
21 | 200 | 20 | -3982.2827 | -292.4386 | -646.9904
22 | 210 | 1 | 16998.0093 | -1133.6483 | -2709.8727
22 | 210 | 2 | 15021.6857 | -1322.3103 | -3396.3693
22 | 210 | 3 | 14002.3916 | -1447.9368 | -3620.9807
22 | 210 | 4 | 12917.1912 | -1568.6733 | -3801.6816
22 | 210 | 5 | 11836.0533 | -1678.6753 | -3932.1635
22 | 210 | 6 | 10727.0125 | -1769.9478 | -4024.5058
22 | 210 | 7 | 9665.0227 | -1805.4826 | -4101.9739
22 | 210 | 8 | 8691.3187 | -1787.04 | -4169.3327
22 | 210 | 9 | 7538.8506 | -1814.5179 | -4423.5909
22 | 210 | 10 | 6664.8204 | -1823.3477 | -4579.5158
22 | 210 | 11 | 6015.5831 | -1839.7092 | -4680.595
22 | 210 | 12 | 5523.8133 | -1876.9742 | -4748.3329
22 | 210 | 13 | 4712.4739 | -1932.0039 | -4863.8137
22 | 210 | 14 | 3655.589 | -1848.0921 | -4552.9418
22 | 210 | 15 | 2045.6972 | -1711.8493 | -3907.4828
22 | 210 | 16 | 909.6961 | -1537.2891 | -3370.6779
22 | 210 | 17 | -1001.6965 | -1175.5243 | -2376.2135
22 | 210 | 18 | -2257.3272 | -876.3488 | -1667.2597
22 | 210 | 19 | -4073.363 | -317.1119 | -570.0337
23 | 220 | 1 | 17112.2283 | -1471.5215 | -2419.4337
23 | 220 | 2 | 14865.4005 | -1819.1799 | -3107.8112
23 | 220 | 3 | 13775.2579 | -2003.6977 | -3299.5527
23 | 220 | 4 | 12639.8982 | -2179.6122 | -3427.5176
23 | 220 | 5 | 11518.9416 | -2326.0662 | -3512.939
23 | 220 | 6 | 10541.5757 | -2386.2996 | -3605.6729
23 | 220 | 7 | 9620.0452 | -2424.8727 | -3673.5685
23 | 220 | 8 | 8782.1865 | -2449.1198 | -3721.9875
23 | 220 | 9 | 7640.7844 | -2486.7713 | -3974.0005
23 | 220 | 10 | 6726.0658 | -2492.2106 | -4140.1049
23 | 220 | 11 | 6025.5799 | -2501.342 | -4239.677
23 | 220 | 12 | 5435.1752 | -2515.1155 | -4295.7682
23 | 220 | 13 | 4472.0673 | -2573.039 | -4315.6984
23 | 220 | 14 | 3369.7993 | -2422.0142 | -3987.3653
23 | 220 | 15 | 1845.9002 | -2099.842 | -3484.2446
23 | 220 | 16 | 730.9479 | -1846.812 | -3034.7444
23 | 220 | 17 | -1094.6889 | -1389.827 | -2176.4569
23 | 220 | 18 | -2272.7396 | -1025.2596 | -1563.9598
23 | 220 | 19 | -3972.5327 | -389.2547 | -609.8221
24 | 230 | 1 | 16852.8601 | -1821.9093 | -2219.1784
24 | 230 | 2 | 14365.8044 | -2404.6424 | -2695.4792
24 | 230 | 3 | 13084.7731 | -2661.7635 | -2813.6006
24 | 230 | 4 | 11986.816 | -2843.6235 | -2889.0624
24 | 230 | 5 | 11025.6189 | -2964.187 | -2946.3917
24 | 230 | 6 | 10174.1584 | -3032.6215 | -3006.8976
24 | 230 | 7 | 9380.521 | -3069.0403 | -3063.44
24 | 230 | 8 | 8615.8733 | -3078.1487 | -3122.2144
24 | 230 | 9 | 7644.2175 | -3154.7003 | -3342.343
24 | 230 | 10 | 6688.3246 | -3159.1823 | -3489.1687
24 | 230 | 11 | 5891.2391 | -3142.8791 | -3591.5917
24 | 230 | 12 | 5231.9999 | -3136.2841 | -3634.1436
24 | 230 | 13 | 4199.6573 | -3102.6791 | -3673.8564
24 | 230 | 14 | 3169.1539 | -2831.025 | -3435.3865
24 | 230 | 15 | 1599.2641 | -2409.3388 | -3000.2867
24 | 230 | 16 | 475.1787 | -2096.9667 | -2621.5274
24 | 230 | 17 | -1358.133 | -1484.6277 | -1871.9348
24 | 230 | 18 | -2442.0459 | -1074.4367 | -1355.7859
24 | 230 | 19 | -4037.7307 | -408.539 | -519.2061
25 | 240 | 1 | 16822.9113 | -2091.0773 | -1846.3121
25 | 240 | 2 | 14070.9179 | -2928.0348 | -2047.8333
25 | 240 | 3 | 12901.8562 | -3190.0199 | -2099.054
25 | 240 | 4 | 11935.566 | -3346.4962 | -2169.9075
25 | 240 | 5 | 11067.9789 | -3453.7456 | -2228.1843
25 | 240 | 6 | 10256.5419 | -3525.1655 | -2285.8787
25 | 240 | 7 | 9504.3857 | -3577.1884 | -2330.6043
25 | 240 | 8 | 8792.1575 | -3613.031 | -2365.296
25 | 240 | 9 | 7972.6082 | -3784.1243 | -2517.2125
25 | 240 | 10 | 7180.8257 | -3862.7924 | -2652.8074
25 | 240 | 11 | 6383.2638 | -3840.9968 | -2781.6542
25 | 240 | 12 | 5652.5876 | -3777.7942 | -2915.9942
25 | 240 | 13 | 4514.1011 | -3636.5992 | -3075.5587
25 | 240 | 14 | 3331.7858 | -3288.9994 | -2907.6624
25 | 240 | 15 | 1637.5892 | -2758.9612 | -2523.6827
25 | 240 | 16 | 454.5146 | -2337.6941 | -2221.0316
25 | 240 | 17 | -1552.0974 | -1541.74 | -1576.765
25 | 240 | 18 | -2685.9308 | -1059.2867 | -1117.6192
25 | 240 | 19 | -4292.7117 | -329.7583 | -328.5825
26 | 250 | 1 | 16402.8602 | -2466.171 | -1379.4825
26 | 250 | 2 | 13718.8694 | -3324.2285 | -1376.0763
26 | 250 | 3 | 12744.9579 | -3542.0084 | -1410.9334
26 | 250 | 4 | 11872.9258 | -3706.3377 | -1428.5243
26 | 250 | 5 | 11068.3915 | -3824.04 | -1457.8706
26 | 250 | 6 | 10332.1089 | -3905.486 | -1498.5916
26 | 250 | 7 | 9631.8332 | -3968.4335 | -1531.0057
26 | 250 | 8 | 8988.87 | -4019.5927 | -1554.3551
26 | 250 | 9 | 8252.7079 | -4245.6742 | -1679.4219
26 | 250 | 10 | 7655.1255 | -4378.3237 | -1783.6001
26 | 250 | 11 | 7128.5135 | -4456.4974 | -1887.5318
26 | 250 | 12 | 6661.1539 | -4486.661 | -1976.8966
26 | 250 | 13 | 5508.7083 | -4409.0653 | -2188.5016
26 | 250 | 14 | 4141.3888 | -3979.1241 | -2166.7793
26 | 250 | 15 | 2174.9563 | -3254.7514 | -2039.5887
26 | 250 | 16 | 922.3509 | -2750.4171 | -1834.6814
26 | 250 | 17 | -1331.0326 | -1772.3147 | -1328.4319
26 | 250 | 18 | -2582.9618 | -1179.8767 | -969.9984
26 | 250 | 19 | -4318.1698 | -328.6862 | -285.0232
27 | 260 | 1 | 17113.0495 | -2364.085 | -755.0916
27 | 260 | 2 | 15584.5796 | -2957.0744 | -694.6412
27 | 260 | 3 | 13401.3962 | -3597.3656 | -672.8635
27 | 260 | 4 | 12538.7774 | -3782.6352 | -700.2764
27 | 260 | 5 | 11737.9131 | -3928.7391 | -718.6326
27 | 260 | 6 | 10999.745 | -4043.4549 | -736.9887
27 | 260 | 7 | 10327.8073 | -4136.5154 | -746.2802
27 | 260 | 8 | 9687.5828 | -4211.3331 | -764.6364
27 | 260 | 9 | 9099.3581 | -4272.3609 | -792.0572
27 | 260 | 10 | 8517.9809 | -4534.8598 | -842.357
27 | 260 | 11 | 8092.3963 | -4701.8451 | -901.5792
27 | 260 | 12 | 7741.6573 | -4835.4409 | -928.0699
27 | 260 | 13 | 7393.1016 | -4949.5021 | -979.682
27 | 260 | 14 | 6735.1832 | -5105.2945 | -1065.4581
27 | 260 | 15 | 5640.8206 | -4810.1214 | -1093.0846
27 | 260 | 16 | 3747.6402 | -4159.4291 | -1156.1548
27 | 260 | 17 | 2301.2355 | -3586.1392 | -1186.7326
27 | 260 | 18 | -162.9387 | -2464.4599 | -960.8067
27 | 260 | 19 | -1726.4291 | -1700.3913 | -727.6225
27 | 260 | 20 | -4046.7764 | -481.6052 | -340.5161
28 | 270 | 1 | 15831.8627 | -2940.6589 | -1.3318e-12
28 | 270 | 2 | 14887.8759 | -3260.4526 | -1.1817e-12
28 | 270 | 3 | 13078.2384 | -3755.4461 | -4.407e-13
28 | 270 | 4 | 12288.1403 | -3928.5517 | -6.6832e-13
28 | 270 | 5 | 11590.0818 | -4065.7979 | -6.0294e-13
28 | 270 | 6 | 10919.9645 | -4181.5213 | -6.6105e-13
28 | 270 | 7 | 10295.9177 | -4279.4865 | -2.3246e-13
28 | 270 | 8 | 9702.5871 | -4361.798 | -5.763e-13
28 | 270 | 9 | 9137.5672 | -4432.8158 | -6.5379e-13
28 | 270 | 10 | 8780.8545 | -4643.257 | -5.1676e-13
28 | 270 | 11 | 8471.5483 | -4837.7118 | -1.0866e-12
28 | 270 | 12 | 8171.1991 | -5008.6137 | -4.7777e-13
28 | 270 | 13 | 7946.9574 | -5149.3332 | -1.1176e-12
28 | 270 | 14 | 7513.2842 | -5409.3062 | -1.0845e-12
28 | 270 | 15 | 6690.0008 | -5227.3586 | -5.1851e-13
28 | 270 | 16 | 5420.0992 | -4886.8791 | -7.4096e-13
28 | 270 | 17 | 4398.3073 | -4551.9199 | -9.6341e-13
28 | 270 | 18 | 2308.7542 | -3737.5175 | -9.2574e-13
28 | 270 | 19 | 1035.2539 | -3170.1497 | -1.2412e-12
28 | 270 | 20 | -1386.9706 | -1934.4394 | -9.8627e-13
29 | 280 | 1 | 17113.0495 | -2364.085 | 755.0916
29 | 280 | 2 | 15584.5796 | -2957.0744 | 694.6412
29 | 280 | 3 | 13401.3962 | -3597.3656 | 672.8635
29 | 280 | 4 | 12538.7774 | -3782.6352 | 700.2764
29 | 280 | 5 | 11737.9131 | -3928.7391 | 718.6326
29 | 280 | 6 | 10999.745 | -4043.4549 | 736.9887
29 | 280 | 7 | 10327.8073 | -4136.5154 | 746.2802
29 | 280 | 8 | 9687.5828 | -4211.3331 | 764.6364
29 | 280 | 9 | 9099.3581 | -4272.3609 | 792.0572
29 | 280 | 10 | 8517.9809 | -4534.8598 | 842.357
29 | 280 | 11 | 8092.3963 | -4701.8451 | 901.5792
29 | 280 | 12 | 7741.6573 | -4835.4409 | 928.0699
29 | 280 | 13 | 7393.1016 | -4949.5021 | 979.682
29 | 280 | 14 | 6735.1832 | -5105.2945 | 1065.4581
29 | 280 | 15 | 5640.8206 | -4810.1214 | 1093.0846
29 | 280 | 16 | 3747.6402 | -4159.4291 | 1156.1548
29 | 280 | 17 | 2301.2355 | -3586.1392 | 1186.7326
29 | 280 | 18 | -162.9387 | -2464.4599 | 960.8067
29 | 280 | 19 | -1726.4291 | -1700.3913 | 727.6225
29 | 280 | 20 | -4046.7764 | -481.6052 | 340.5161
30 | 290 | 1 | 16402.8602 | -2466.171 | 1379.4825
30 | 290 | 2 | 13718.8694 | -3324.2285 | 1376.0763
30 | 290 | 3 | 12744.9579 | -3542.0084 | 1410.9334
30 | 290 | 4 | 11872.9258 | -3706.3377 | 1428.5243
30 | 290 | 5 | 11068.3915 | -3824.04 | 1457.8706
30 | 290 | 6 | 10332.1089 | -3905.486 | 1498.5916
30 | 290 | 7 | 9631.8332 | -3968.4335 | 1531.0057
30 | 290 | 8 | 8988.87 | -4019.5927 | 1554.3551
30 | 290 | 9 | 8252.7079 | -4245.6742 | 1679.4219
30 | 290 | 10 | 7655.1255 | -4378.3237 | 1783.6001
30 | 290 | 11 | 7128.5135 | -4456.4974 | 1887.5318
30 | 290 | 12 | 6661.1539 | -4486.661 | 1976.8966
30 | 290 | 13 | 5508.7083 | -4409.0653 | 2188.5016
30 | 290 | 14 | 4141.3888 | -3979.1241 | 2166.7793
30 | 290 | 15 | 2174.9563 | -3254.7514 | 2039.5887
30 | 290 | 16 | 922.3509 | -2750.4171 | 1834.6814
30 | 290 | 17 | -1331.0326 | -1772.3147 | 1328.4319
30 | 290 | 18 | -2582.9618 | -1179.8767 | 969.9984
30 | 290 | 19 | -4318.1698 | -328.6862 | 285.0232
31 | 300 | 1 | 16822.9113 | -2091.0773 | 1846.3121
31 | 300 | 2 | 14070.9179 | -2928.0348 | 2047.8333
31 | 300 | 3 | 12901.8562 | -3190.0199 | 2099.054
31 | 300 | 4 | 11935.566 | -3346.4962 | 2169.9075
31 | 300 | 5 | 11067.9789 | -3453.7456 | 2228.1843
31 | 300 | 6 | 10256.5419 | -3525.1655 | 2285.8787
31 | 300 | 7 | 9504.3857 | -3577.1884 | 2330.6043
31 | 300 | 8 | 8792.1575 | -3613.031 | 2365.296
31 | 300 | 9 | 7972.6082 | -3784.1243 | 2517.2125
31 | 300 | 10 | 7180.8257 | -3862.7924 | 2652.8074
31 | 300 | 11 | 6383.2638 | -3840.9968 | 2781.6542
31 | 300 | 12 | 5652.5876 | -3777.7942 | 2915.9942
31 | 300 | 13 | 4514.1011 | -3636.5992 | 3075.5587
31 | 300 | 14 | 3331.7858 | -3288.9994 | 2907.6624
31 | 300 | 15 | 1637.5892 | -2758.9612 | 2523.6827
31 | 300 | 16 | 454.5146 | -2337.6941 | 2221.0316
31 | 300 | 17 | -1552.0974 | -1541.74 | 1576.765
31 | 300 | 18 | -2685.9308 | -1059.2867 | 1117.6192
31 | 300 | 19 | -4292.7117 | -329.7583 | 328.5825
32 | 310 | 1 | 16852.8601 | -1821.9093 | 2219.1784
32 | 310 | 2 | 14365.8044 | -2404.6424 | 2695.4792
32 | 310 | 3 | 13084.7731 | -2661.7635 | 2813.6006
32 | 310 | 4 | 11986.816 | -2843.6235 | 2889.0624
32 | 310 | 5 | 11025.6189 | -2964.187 | 2946.3917
32 | 310 | 6 | 10174.1584 | -3032.6215 | 3006.8976
32 | 310 | 7 | 9380.521 | -3069.0403 | 3063.44
32 | 310 | 8 | 8615.8733 | -3078.1487 | 3122.2144
32 | 310 | 9 | 7644.2175 | -3154.7003 | 3342.343
32 | 310 | 10 | 6688.3246 | -3159.1823 | 3489.1687
32 | 310 | 11 | 5891.2391 | -3142.8791 | 3591.5917
32 | 310 | 12 | 5231.9999 | -3136.2841 | 3634.1436
32 | 310 | 13 | 4199.6573 | -3102.6791 | 3673.8564
32 | 310 | 14 | 3169.1539 | -2831.025 | 3435.3865
32 | 310 | 15 | 1599.2641 | -2409.3388 | 3000.2867
32 | 310 | 16 | 475.1787 | -2096.9667 | 2621.5274
32 | 310 | 17 | -1358.133 | -1484.6277 | 1871.9348
32 | 310 | 18 | -2442.0459 | -1074.4367 | 1355.7859
32 | 310 | 19 | -4037.7307 | -408.539 | 519.2061
33 | 320 | 1 | 17112.2283 | -1471.5215 | 2419.4337
33 | 320 | 2 | 14865.4005 | -1819.1799 | 3107.8112
33 | 320 | 3 | 13775.2579 | -2003.6977 | 3299.5527
33 | 320 | 4 | 12639.8982 | -2179.6122 | 3427.5176
33 | 320 | 5 | 11518.9416 | -2326.0662 | 3512.939
33 | 320 | 6 | 10541.5757 | -2386.2996 | 3605.6729
33 | 320 | 7 | 9620.0452 | -2424.8727 | 3673.5685
33 | 320 | 8 | 8782.1865 | -2449.1198 | 3721.9875
33 | 320 | 9 | 7640.7844 | -2486.7713 | 3974.0005
33 | 320 | 10 | 6726.0658 | -2492.2106 | 4140.1049
33 | 320 | 11 | 6025.5799 | -2501.342 | 4239.677
33 | 320 | 12 | 5435.1752 | -2515.1155 | 4295.7682
33 | 320 | 13 | 4472.0673 | -2573.039 | 4315.6984
33 | 320 | 14 | 3369.7993 | -2422.0142 | 3987.3653
33 | 320 | 15 | 1845.9002 | -2099.842 | 3484.2446
33 | 320 | 16 | 730.9479 | -1846.812 | 3034.7444
33 | 320 | 17 | -1094.6889 | -1389.827 | 2176.4569
33 | 320 | 18 | -2272.7396 | -1025.2596 | 1563.9598
33 | 320 | 19 | -3972.5327 | -389.2547 | 609.8221
34 | 330 | 1 | 16998.0093 | -1133.6483 | 2709.8727
34 | 330 | 2 | 15021.6857 | -1322.3103 | 3396.3693
34 | 330 | 3 | 14002.3916 | -1447.9368 | 3620.9807
34 | 330 | 4 | 12917.1912 | -1568.6733 | 3801.6816
34 | 330 | 5 | 11836.0533 | -1678.6753 | 3932.1635
34 | 330 | 6 | 10727.0125 | -1769.9478 | 4024.5058
34 | 330 | 7 | 9665.0227 | -1805.4826 | 4101.9739
34 | 330 | 8 | 8691.3187 | -1787.04 | 4169.3327
34 | 330 | 9 | 7538.8506 | -1814.5179 | 4423.5909
34 | 330 | 10 | 6664.8204 | -1823.3477 | 4579.5158
34 | 330 | 11 | 6015.5831 | -1839.7092 | 4680.595
34 | 330 | 12 | 5523.8133 | -1876.9742 | 4748.3329
34 | 330 | 13 | 4712.4739 | -1932.0039 | 4863.8137
34 | 330 | 14 | 3655.589 | -1848.0921 | 4552.9418
34 | 330 | 15 | 2045.6972 | -1711.8493 | 3907.4828
34 | 330 | 16 | 909.6961 | -1537.2891 | 3370.6779
34 | 330 | 17 | -1001.6965 | -1175.5243 | 2376.2135
34 | 330 | 18 | -2257.3272 | -876.3488 | 1667.2597
34 | 330 | 19 | -4073.363 | -317.1119 | 570.0337
35 | 340 | 1 | 17661.2887 | -755.7967 | 2570.7936
35 | 340 | 2 | 16743.4508 | -770.3843 | 3008.3515
35 | 340 | 3 | 14997.4634 | -844.8363 | 3631.3056
35 | 340 | 4 | 14116.4575 | -935.0497 | 3845.336
35 | 340 | 5 | 13119.1347 | -1033.1925 | 4031.241
35 | 340 | 6 | 12026.1346 | -1119.8849 | 4182.6432
35 | 340 | 7 | 10842.0445 | -1156.5697 | 4310.2361
35 | 340 | 8 | 9724.2735 | -1176.0495 | 4398.4079
35 | 340 | 9 | 8674.5948 | -1192.9791 | 4451.1364
35 | 340 | 10 | 7474.8847 | -1204.6625 | 4706.6222
35 | 340 | 11 | 6683.1476 | -1191.5846 | 4870.856
35 | 340 | 12 | 6151.4605 | -1199.0158 | 5005.0256
35 | 340 | 13 | 5728.3435 | -1218.9074 | 5116.6547
35 | 340 | 14 | 4975.556 | -1273.3932 | 5293.5244
35 | 340 | 15 | 4095.8651 | -1250.1775 | 5025.0444
35 | 340 | 16 | 2696.1416 | -1200.3584 | 4486.8728
35 | 340 | 17 | 1509.3048 | -1156.9333 | 3927.2365
35 | 340 | 18 | -548.8293 | -932.2241 | 2790.7528
35 | 340 | 19 | -1899.7629 | -722.4243 | 1973.9778
35 | 340 | 20 | -3982.2827 | -292.4386 | 646.9904
36 | 350 | 1 | 17160.5373 | -389.9662 | 2926.2989
36 | 350 | 2 | 16482.9157 | -379.9342 | 3233.0061
36 | 350 | 3 | 14953.5665 | -409.1673 | 3785.0817
36 | 350 | 4 | 14189.917 | -452.4964 | 3985.8089
36 | 350 | 5 | 13224.1219 | -527.1542 | 4176.2606
36 | 350 | 6 | 12049.3032 | -557.3195 | 4357.2163
36 | 350 | 7 | 10882.0301 | -569.1636 | 4495.0807
36 | 350 | 8 | 9807.2048 | -581.0078 | 4590.1074
36 | 350 | 9 | 8811.7449 | -592.852 | 4653.4198
36 | 350 | 10 | 7554.8212 | -629.2636 | 4872.5344
36 | 350 | 11 | 6714.2542 | -622.4742 | 5024.6668
36 | 350 | 12 | 6241.5952 | -598.2748 | 5177.7398
36 | 350 | 13 | 5851.6426 | -595.6463 | 5330.4541
36 | 350 | 14 | 5343.8484 | -620.2554 | 5582.2543
36 | 350 | 15 | 4531.628 | -608.8461 | 5377.6768
36 | 350 | 16 | 3291.2264 | -600.5467 | 4954.4692
36 | 350 | 17 | 2460.1844 | -612.8936 | 4582.5509
36 | 350 | 18 | 500.3699 | -581.2281 | 3546.0072
36 | 350 | 19 | -928.4233 | -445.1745 | 2694.0935
36 | 350 | 20 | -3501.2523 | -298.9658 | 987.3053
Demand-ray query at θ_L
contour crossings at Pu |  |  | number of grid edges the P = Pu plane cuts
M(θ) on the contour |  |  | mean radius of the contour points within 6° of the demand direction
Mu demand |  |  | from Input
fixed-P utilization |  |  | Mu / M(θ) — a diagnostic, not the governing check
engine M(θ) on the triangulated surface | no intersection |  | The engine cuts a triangulated surface; this sheet can only interpolate the sampled grid it carries. Both readings are reported instead of pretending they are identical.

## PM_Theta
GEOMETRIC P–Mθ DEMAND-PLANE DIAGNOSTIC
Independent geometric demand-plane diagnostic on the fixed 27-station / fixed-direction Design surface. The application Vertical chart is instead a direct exact-β meridian recovered from the valid equilibrium state.
# | path | P (kN) | Mθ (kN·m) | Mx (kN·m) | My (kN·m)
1 | 1 | 17670.3456 | -2234.7896 | -2085.2181 | -803.8346
2 | 1 | 17670.3456 | -1973.8414 | -1841.7348 | -709.9738
3 | 1 | 17670.3456 | -1844.6557 | -1721.1953 | -663.5068
4 | 1 | 17670.3456 | -1754.2041 | -1636.7976 | -630.9721
5 | 1 | 17670.3456 | -1560.2826 | -1455.8549 | -561.2202
6 | 1 | 17670.3456 | -1410.903 | -1316.4731 | -507.4897
7 | 1 | 17670.3456 | -1284.6463 | -1198.6666 | -462.0762
8 | 1 | 17670.3456 | -1141.3271 | -1064.9396 | -410.5255
9 | 1 | 17670.3456 | -1019.7675 | -951.5158 | -366.8016
10 | 1 | 17670.3456 | -903.4598 | -842.9924 | -324.9667
11 | 1 | 17670.3456 | -783.7321 | -731.278 | -281.9017
12 | 1 | 17670.3456 | -668.0022 | -623.2937 | -240.2747
13 | 1 | 17670.3456 | -443.484 | -413.8022 | -159.5174
14 | 1 | 17670.3456 | -438.7297 | -409.3661 | -157.8073
15 | 1 | 17670.3456 | -437.6534 | -408.3618 | -157.4202
16 | 1 | 17670.3456 | -212.4488 | -198.2299 | -76.416
17 | 1 | 17670.3456 | -107.1361 | -99.9657 | -38.5359
18 | 1 | 17670.3456 | 6.3062e-14 | 2.514e-13 | -4.7684e-13
19 | 1 | 17670.3456 | 76.2169 | 71.1158 | 27.4146
20 | 1 | 17670.3456 | 201.0448 | 187.5891 | 72.3141
21 | 1 | 17670.3456 | 225.5524 | 210.4565 | 81.1293
22 | 1 | 17670.3456 | 392.7255 | 366.4409 | 141.26
23 | 1 | 17670.3456 | 393.0453 | 366.7393 | 141.375
24 | 1 | 17670.3456 | 396.5307 | 369.9914 | 142.6287
25 | 1 | 17670.3456 | 505.2469 | 471.4314 | 181.733
26 | 1 | 17670.3456 | 566.8931 | 528.9517 | 203.9066
27 | 1 | 17670.3456 | 638.3366 | 595.6136 | 229.6042
28 | 1 | 17670.3456 | 727.8782 | 679.1623 | 261.8115
29 | 1 | 17670.3456 | 780.9125 | 728.6471 | 280.8875
30 | 1 | 17670.3456 | 874.7582 | 816.2118 | 314.643
31 | 1 | 17670.3456 | 938.329 | 875.5279 | 337.5089
32 | 1 | 17670.3456 | 1024.8359 | 956.245 | 368.6246
33 | 1 | 17670.3456 | 1126.8379 | 1051.4201 | 405.3139
34 | 1 | 17670.3456 | 1194.6587 | 1114.7018 | 429.7085
35 | 1 | 17670.3456 | 1292.6136 | 1206.1007 | 464.942
36 | 1 | 17670.3456 | 1443.2144 | 1346.622 | 519.1118
37 | 1 | 17670.3456 | 1622.2603 | 1513.6846 | 583.5131
38 | 1 | 17670.3456 | 1786.7395 | 1667.1554 | 642.6748
39 | 1 | 17670.3456 | 1890.216 | 1763.7064 | 679.8944
40 | 1 | 17670.3456 | 2181.9835 | 2035.9463 | 784.8407
41 | 1 | 17670.3456 | 2204.8401 | 2057.2731 | 793.062
42 | 1 | 17670.3456 | 2234.7896 | 2085.2181 | 803.8346
43 | 1 | 17312.419 | 2406.9025 | 2245.8117 | 865.7421
44 | 1 | 16864.2385 | 2561.8929 | 2390.4288 | 921.4908
45 | 1 | 16663.2404 | 2631.4023 | 2455.2861 | 946.4928
46 | 1 | 16001.44 | 2901.1622 | 2706.9912 | 1043.5231
47 | 1 | 15276.5582 | 3097.9976 | 2890.6528 | 1114.3231
48 | 1 | 13681.7179 | 3596.9294 | 3356.1917 | 1293.7846
49 | 1 | 13587.9007 | 3617.1975 | 3375.1033 | 1301.0748
50 | 1 | 12733.2766 | 3810.6853 | 3555.6412 | 1370.6707
51 | 1 | 12690.4777 | 3818.4971 | 3562.9301 | 1373.4806
52 | 1 | 11877.4747 | 3971.2725 | 3705.4805 | 1428.4326
53 | 1 | 11873.2082 | 3972.0393 | 3706.196 | 1428.7084
54 | 1 | 11872.9428 | 3972.0866 | 3706.2401 | 1428.7254
55 | 1 | 11084.1317 | 4089.0465 | 3815.372 | 1470.7949
56 | 1 | 11068.3842 | 4091.2664 | 3817.4434 | 1471.5933
57 | 1 | 10337.761 | 4181.9057 | 3902.0163 | 1504.1955
58 | 1 | 10331.5472 | 4182.5947 | 3902.6592 | 1504.4433
59 | 1 | 9735.5507 | 4243.0951 | 3959.1104 | 1526.2048
60 | 1 | 9631.9114 | 4253.4523 | 3968.7744 | 1529.9302
61 | 1 | 9631.0825 | 4253.5462 | 3968.8619 | 1529.964
62 | 1 | 8989.4913 | 4309.4392 | 4021.0141 | 1550.0682
63 | 1 | 8986.3699 | 4310.8477 | 4022.3284 | 1550.5748
64 | 1 | 8264.6632 | 4564.1819 | 4258.7072 | 1641.697
65 | 1 | 8245.522 | 4572.1284 | 4266.1219 | 1644.5553
66 | 1 | 7696.7323 | 4725.3699 | 4409.1071 | 1699.6749
67 | 1 | 7663.1595 | 4737.8635 | 4420.7646 | 1704.1687
68 | 1 | 7222.5688 | 4838.4583 | 4514.6267 | 1740.3518
69 | 1 | 7169.3835 | 4857.7744 | 4532.65 | 1747.2997
70 | 1 | 6815.1379 | 4912.8415 | 4584.0316 | 1767.1068
71 | 1 | 6677.0762 | 4951.0871 | 4619.7174 | 1780.8634
72 | 1 | 5939.5971 | 4987.4715 | 4653.6666 | 1793.9506
73 | 1 | 5560.3732 | 4893.4152 | 4565.9054 | 1760.1193
74 | 1 | 4822.0946 | 4668.8573 | 4356.3768 | 1679.3478
75 | 1 | 3910.6875 | 4377.7646 | 4084.7666 | 1574.6443
76 | 1 | 3176.7687 | 4105.8366 | 3831.0384 | 1476.8341
77 | 1 | 2276.0345 | 3772.4936 | 3520.0056 | 1356.9335
78 | 1 | 2023.0816 | 3662.6934 | 3417.5542 | 1317.4393
79 | 1 | -34.3134 | 2703.9835 | 2523.0095 | 972.5996
80 | 1 | -144.587 | 2651.3644 | 2473.9121 | 953.673
81 | 1 | -152.4642 | 2647.8459 | 2470.6291 | 952.4074
82 | 1 | -1572.5001 | 1910.156 | 1782.3118 | 687.0667
83 | 1 | -1696.4883 | 1844.4836 | 1721.0348 | 663.4449
84 | 1 | -3589.3995 | 783.898 | 731.4328 | 281.9614
85 | 1 | -4921.996 | 1.8223e-14 | 0 | 5.0664e-14
86 | 1 | -3589.3995 | -783.898 | -731.4328 | -281.9614
87 | 1 | -1696.4883 | -1844.4836 | -1721.0348 | -663.4449
88 | 1 | -1572.5001 | -1910.156 | -1782.3118 | -687.0667
89 | 1 | -152.4642 | -2647.8459 | -2470.6291 | -952.4074
90 | 1 | -144.587 | -2651.3644 | -2473.9121 | -953.673
91 | 1 | -34.3134 | -2703.9835 | -2523.0095 | -972.5996
92 | 1 | 2023.0816 | -3662.6934 | -3417.5542 | -1317.4393
93 | 1 | 2276.0345 | -3772.4936 | -3520.0056 | -1356.9335
94 | 1 | 3176.7687 | -4105.8366 | -3831.0384 | -1476.8341
95 | 1 | 3910.6875 | -4377.7646 | -4084.7666 | -1574.6443
96 | 1 | 4822.0946 | -4668.8573 | -4356.3768 | -1679.3478
97 | 1 | 5560.3732 | -4893.4152 | -4565.9054 | -1760.1193
98 | 1 | 5939.5971 | -4987.4715 | -4653.6666 | -1793.9506
99 | 1 | 6677.0762 | -4951.0871 | -4619.7174 | -1780.8634
100 | 1 | 6815.1379 | -4912.8415 | -4584.0316 | -1767.1068
101 | 1 | 7169.3835 | -4857.7744 | -4532.65 | -1747.2997
102 | 1 | 7222.5688 | -4838.4583 | -4514.6267 | -1740.3518
103 | 1 | 7663.1595 | -4737.8635 | -4420.7646 | -1704.1687
104 | 1 | 7696.7323 | -4725.3699 | -4409.1071 | -1699.6749
105 | 1 | 8245.522 | -4572.1284 | -4266.1219 | -1644.5553
106 | 1 | 8264.6632 | -4564.1819 | -4258.7072 | -1641.697
107 | 1 | 8986.3699 | -4310.8477 | -4022.3284 | -1550.5748
108 | 1 | 8989.4913 | -4309.4392 | -4021.0141 | -1550.0682
109 | 1 | 9631.0825 | -4253.5462 | -3968.8619 | -1529.964
110 | 1 | 9631.9114 | -4253.4523 | -3968.7744 | -1529.9302
111 | 1 | 9735.5507 | -4243.0951 | -3959.1104 | -1526.2048
112 | 1 | 10331.5472 | -4182.5947 | -3902.6592 | -1504.4433
113 | 1 | 10337.761 | -4181.9057 | -3902.0163 | -1504.1955
114 | 1 | 11068.3842 | -4091.2664 | -3817.4434 | -1471.5933
115 | 1 | 11084.1317 | -4089.0465 | -3815.372 | -1470.7949
116 | 1 | 11872.9428 | -3972.0866 | -3706.2401 | -1428.7254
117 | 1 | 11873.2082 | -3972.0393 | -3706.196 | -1428.7084
118 | 1 | 11877.4747 | -3971.2725 | -3705.4805 | -1428.4326
119 | 1 | 12690.4777 | -3818.4971 | -3562.9301 | -1373.4806
120 | 1 | 12733.2766 | -3810.6853 | -3555.6412 | -1370.6707
121 | 1 | 13587.9007 | -3617.1975 | -3375.1033 | -1301.0748
122 | 1 | 13681.7179 | -3596.9294 | -3356.1917 | -1293.7846
123 | 1 | 15276.5582 | -3097.9976 | -2890.6528 | -1114.3231
124 | 1 | 16001.44 | -2901.1622 | -2706.9912 | -1043.5231
125 | 1 | 16663.2404 | -2631.4023 | -2455.2861 | -946.4928
126 | 1 | 16864.2385 | -2561.8929 | -2390.4288 | -921.4908
127 | 1 | 17312.419 | -2406.9025 | -2245.8117 | -865.7421
128 | 1 | 17670.3456 | -2234.7896 | -2085.2181 | -803.8346

## Equilibrium
CONVERGED EQUIVALENT-BLOCK CAPACITY STATE ON THE DEMAND RAY
θ* (block normal) | 76.7092 | deg | solved direction; not the demand moment direction
c* | 1369.944 | mm | solved neutral-axis depth
a* = β1·c* | 1095.9552 | mm
A_blk* | 868224.224 | mm² | exact clipping at the solved state
Cc* | 22139.7177 | kN
ΣFs* | 3545.7065 | kN
Pn* | 25685.4242 | kN
Mnx* | 3824.7294 | kN·m
Mny* | 1474.402 | kN·m
εt,ctrl | 0 | - | controlling bar 1
φ* | 0.65 | - | compression-controlled
utilization (governing ray) | 1.494 | - | factored demand against the design surface
capacity load factor λ | 0.66935 | - | boundary capacity = λ × factored demand; utilization = 1/λ
axial cap governed | no
Residual against the scaled demand ray at capacity
P capacity residual |  | kN
Mx capacity residual |  | kN·m
My capacity residual |  | kN·m
relative residual
A general demand does not lie on the design surface. The proportional solver scales it by λ to the boundary; this residual verifies that boundary state. It is not an independent check of the surface.

## Design_Check
GOVERNING DESIGN-RESISTANCE CHECK
The design surface is authoritative for acceptance. Nominal resultants stay available for audit and are never compared directly with factored ULS demand.
calculation profile | KDS 14 20 20 — Equivalent rectangular block
resistance profile | KDS 2024 current set · resistance: KDS 14 20 10:2021 + KDS 14 20 20:2022 |  | kds-2024-current-set-global-strength-reduction
verification status | draft |  | preview status only; not an engineering approval
resistance format | global resultant factor |  | one φ scales the complete P-Mx-My resultant
transverse reinforcement | other
axial cap | 0.8 × factored compression pole
demand basis | factoredULS |  | the governing check accepts factored ULS only
Factored ULS assessment
Pu | 24942.9221 | kN
Mux | 3714.1659 | kN·m
Muy | 1431.7807 | kN·m
governing utilization | 1.494 | - | proportional 3D ray against the design surface
fixed-P utilization | n/a | - | secondary diagnostic at constant axial force
solver converged | yes
strain admissible | yes
message | Factored ULS demand checked by the equivalent-block proportional-ray solver.
verdict
Preview output. It is not an accepted design result and must not be released as a design report.