## Geometry
PROJECT GEOMETRY AND LOAD INPUTS
Legend | Editable calculation input | Formula | Generated / check | Requires re-export / remesh
| Project | PM-advanced (7) 2D reference case |  |  | Client | Reference verification
| Section | PM-advanced (7) 2D — 1500x1200 chamfered section, two voids |  |  | Company | P-M Column Designer
| Calculation profile | strain-domain-surface-v1 |  |  | Designed by | Engineering example
| Analysis origin X | 0 | mm |  | Checked by | Independent review
| Analysis origin Y | 0 | mm |  | Address | Seoul, Korea
[5 empty] | Date | 2026-07-23
Ring ID | Boundary | Point order | X input (mm) | Y input (mm) | x local (mm) | y local (mm)
R1-OUTER | Outer | 1 | -550 | 600 | -550 | 600
R1-OUTER | Outer | 2 | 550 | 600 | 550 | 600
R1-OUTER | Outer | 3 | 750 | 400 | 750 | 400
R1-OUTER | Outer | 4 | 750 | -400 | 750 | -400
R1-OUTER | Outer | 5 | 550 | -600 | 550 | -600
R1-OUTER | Outer | 6 | -550 | -600 | -550 | -600
R1-OUTER | Outer | 7 | -750 | -400 | -750 | -400
R1-OUTER | Outer | 8 | -750 | 400 | -750 | 400
R1-H1 | Hole | 1 | -450 | 400 | -450 | 400
R1-H1 | Hole | 2 | -250 | 400 | -250 | 400
R1-H1 | Hole | 3 | -150 | 300 | -150 | 300
R1-H1 | Hole | 4 | -150 | -300 | -150 | -300
R1-H1 | Hole | 5 | -250 | -400 | -250 | -400
R1-H1 | Hole | 6 | -450 | -400 | -450 | -400
R1-H1 | Hole | 7 | -550 | -300 | -550 | -300
R1-H1 | Hole | 8 | -550 | 300 | -550 | 300
R1-H2 | Hole | 1 | 250 | 400 | 250 | 400
R1-H2 | Hole | 2 | 450 | 400 | 450 | 400
R1-H2 | Hole | 3 | 550 | 300 | 550 | 300
R1-H2 | Hole | 4 | 550 | -300 | 550 | -300
R1-H2 | Hole | 5 | 450 | -400 | 450 | -400
R1-H2 | Hole | 6 | 250 | -400 | 250 | -400
R1-H2 | Hole | 7 | 150 | -300 | 150 | -300
R1-H2 | Hole | 8 | 150 | 300 | 150 | 300
Reinforcement
No. | Rebar ID | Diameter (mm) | X world (mm) | Y world (mm) | X local (mm) | Y local (mm) | Area (mm²) | Steel material ID
1 | 1 | 32 | -400 | 530 | -400 | 530 | 804.2477 | 1
2 | 2 | 32 | -200 | 530 | -200 | 530 | 804.2477 | 1
3 | 3 | 32 | 0 | 530 | 0 | 530 | 804.2477 | 1
4 | 4 | 32 | 200 | 530 | 200 | 530 | 804.2477 | 1
5 | 5 | 32 | 400 | 530 | 400 | 530 | 804.2477 | 1
6 | 6 | 32 | -400 | -530 | -400 | -530 | 804.2477 | 1
7 | 7 | 32 | -200 | -530 | -200 | -530 | 804.2477 | 1
8 | 8 | 32 | 0 | -530 | 0 | -530 | 804.2477 | 1
9 | 9 | 32 | 200 | -530 | 200 | -530 | 804.2477 | 1
10 | 10 | 32 | 400 | -530 | 400 | -530 | 804.2477 | 1
11 | 11 | 32 | -680 | 300 | -680 | 300 | 804.2477 | 1
12 | 12 | 32 | -680 | 100 | -680 | 100 | 804.2477 | 1
13 | 13 | 32 | -680 | -100 | -680 | -100 | 804.2477 | 1
14 | 14 | 32 | -680 | -300 | -680 | -300 | 804.2477 | 1
15 | 15 | 32 | 680 | 300 | 680 | 300 | 804.2477 | 1
16 | 16 | 32 | 680 | 100 | 680 | 100 | 804.2477 | 1
17 | 17 | 32 | 680 | -100 | 680 | -100 | 804.2477 | 1
18 | 18 | 32 | 680 | -300 | 680 | -300 | 804.2477 | 1
Project load cases
ID | Name | P (kN) | Mx (kN·m) | My (kN·m) | Action basis
1 | ULS-1 workbook Newton demand (on the 15 deg surface) | 24942.9221 | 3714.1659 | 1431.7807 | factoredULS
2 | ULS-2 same axial, half moment (inside) | 24942.9221 | 1857.083 | 715.8904 | factoredULS
3 | ULS-3 low axial, high moment | 5000 | 4000 | 1500 | factoredULS

## Materials
MATERIALS AND RESISTANCE BASIS
Legend | Editable calculation input | Formula | Generated / check | Requires re-export / remesh
Active result stage | Design resistance |  | Calculation profile | KDS 2024 current set · resistance: KDS 14 20 10:2021 + KDS 14 20 20:2022
Concrete
Symbol | Parameter | Value | Unit | Basis / use in calculation
| Material | KDS C30 (workbook Input)
| Standard | KDS
| Stress–strain law | kds-parabolic
f′c / fck | Specified concrete compressive strength | 30 | MPa | Strength used by the active material law
Eᴄ | Elastic modulus | 28417.4753 | MPa | Concrete elastic modulus reported by the selected standard
α | Concrete stress coefficient | 0.85 | – | Multiplier applied to the concrete compression stress
εc0 | Peak / plateau strain | 0.002 | – | End of the parabolic branch
n | Parabola exponent | 2 | – | Exponent of the concrete stress–strain curve
εcu | Ultimate compression strain | 0.0033 | – | Compression strain used at the neutral-axis boundary state
| Calculation law | KDS parabola-rectangle: fc = α·fck·(1−(1−ε/εco)^n) up to εco, then α·fck
Reinforcing steel
ID | Material | Standard | fy (MPa) | Eₛ (MPa) | εy | εu | Stress–strain law
1 | SD400 (workbook Input) | KDS | 400 | 200000 | 0.002 |  | elastic-perfectly-plastic
Resistance basis
Symbol / setting | Parameter | Value | Unit | Code basis / note
| Resistance format | globalResultantFactor | –
| Active result stage | design | –
| Profile | kds-2024-current-set | – | KDS 2024 current set · resistance: KDS 14 20 10:2021 + KDS 14 20 20:2022
| Transverse reinforcement | other | –
φc | Compression-controlled strength factor | 0.65 | –
φt | Tension-controlled strength factor | 0.85 | –
Pmax | Axial compression limit enabled | Yes | –
Pmax/P0 | Axial compression limit ratio | 0.8 | –
εt | Tension-controlled transition rule | fixed 0.005; high-strength 2.5·εy | –
Blue text marks editable values that drive formulas. Orange text marks settings that require re-export because they change the generated surface or mesh.

## Mesh
CONCRETE INTEGRATION MESH
X and Y are measured from the analysis origin. Area is the quadrature weight used directly by Result SUMPRODUCT formulas.
| Cell size (mm) | 150 | Points | 420 | Area error | 4.6566e-10
Legend | Editable calculation input | Formula | Generated / check | Requires re-export / remesh
No. | X local (mm) | Y local (mm) | Area (mm²) | Component | X world (mm) | Y world (mm)
1 | -666.6667 | -466.6667 | 1666.6667 | 0 | -666.6667 | -466.6667
2 | -616.6667 | -516.6667 | 1666.6667 | 0 | -616.6667 | -516.6667
3 | -616.6667 | -466.6667 | 1666.6667 | 0 | -616.6667 | -466.6667
4 | -741.6667 | -341.6667 | 833.3333 | 1 | -741.6667 | -341.6667
5 | -741.6667 | -391.6667 | 833.3333 | 1 | -741.6667 | -391.6667
6 | -716.6667 | -416.6667 | 833.3333 | 1 | -716.6667 | -416.6667
7 | -716.6667 | -350 | 2500 | 1 | -716.6667 | -350
8 | -691.6667 | -425 | 2500 | 1 | -691.6667 | -425
9 | -641.6667 | -425 | 2500 | 1 | -641.6667 | -425
10 | -625 | -400 | 3750 | 1 | -625 | -400
11 | -625 | -325 | 3750 | 1 | -625 | -325
12 | -700 | -325 | 3750 | 1 | -700 | -325
13 | -725 | -200 | 3750 | 2 | -725 | -200
14 | -725 | -275 | 3750 | 2 | -725 | -275
15 | -650 | -275 | 3750 | 2 | -650 | -275
16 | -625 | -250 | 3750 | 2 | -625 | -250
17 | -625 | -175 | 3750 | 2 | -625 | -175
18 | -700 | -175 | 3750 | 2 | -700 | -175
19 | -725 | -50 | 3750 | 3 | -725 | -50
20 | -725 | -125 | 3750 | 3 | -725 | -125
21 | -650 | -125 | 3750 | 3 | -650 | -125
22 | -625 | -100 | 3750 | 3 | -625 | -100
23 | -625 | -25 | 3750 | 3 | -625 | -25
24 | -700 | -25 | 3750 | 3 | -700 | -25
25 | -725 | 100 | 3750 | 4 | -725 | 100
26 | -725 | 25 | 3750 | 4 | -725 | 25
27 | -650 | 25 | 3750 | 4 | -650 | 25
28 | -625 | 50 | 3750 | 4 | -625 | 50
29 | -625 | 125 | 3750 | 4 | -625 | 125
30 | -700 | 125 | 3750 | 4 | -700 | 125
31 | -725 | 250 | 3750 | 5 | -725 | 250
32 | -725 | 175 | 3750 | 5 | -725 | 175
33 | -650 | 175 | 3750 | 5 | -650 | 175
34 | -625 | 200 | 3750 | 5 | -625 | 200
35 | -625 | 275 | 3750 | 5 | -625 | 275
36 | -700 | 275 | 3750 | 5 | -700 | 275
37 | -725 | 366.6667 | 2500 | 6 | -725 | 366.6667
38 | -725 | 316.6667 | 2500 | 6 | -725 | 316.6667
39 | -650 | 316.6667 | 2500 | 6 | -650 | 316.6667
40 | -700 | 391.6667 | 3750 | 6 | -700 | 391.6667
41 | -625 | 341.6667 | 3750 | 6 | -625 | 341.6667
42 | -625 | 416.6667 | 3750 | 6 | -625 | 416.6667
43 | -641.6667 | 441.6667 | 833.3333 | 6 | -641.6667 | 441.6667
44 | -691.6667 | 441.6667 | 833.3333 | 6 | -691.6667 | 441.6667
45 | -716.6667 | 416.6667 | 833.3333 | 6 | -716.6667 | 416.6667
46 | -666.6667 | 466.6667 | 1666.6667 | 7 | -666.6667 | 466.6667
47 | -616.6667 | 466.6667 | 1666.6667 | 7 | -616.6667 | 466.6667
48 | -616.6667 | 516.6667 | 1666.6667 | 7 | -616.6667 | 516.6667
49 | -591.6667 | -491.6667 | 833.3333 | 8 | -591.6667 | -491.6667
50 | -591.6667 | -541.6667 | 833.3333 | 8 | -591.6667 | -541.6667
51 | -566.6667 | -566.6667 | 833.3333 | 8 | -566.6667 | -566.6667
52 | -566.6667 | -500 | 2500 | 8 | -566.6667 | -500
53 | -541.6667 | -575 | 2500 | 8 | -541.6667 | -575
54 | -491.6667 | -575 | 2500 | 8 | -491.6667 | -575
55 | -475 | -550 | 3750 | 8 | -475 | -550
56 | -475 | -475 | 3750 | 8 | -475 | -475
57 | -550 | -475 | 3750 | 8 | -550 | -475
58 | -575 | -350 | 3750 | 9 | -575 | -350
59 | -575 | -425 | 3750 | 9 | -575 | -425
60 | -500 | -425 | 3750 | 9 | -500 | -425
61 | -550 | -341.6667 | 1250 | 9 | -550 | -341.6667
62 | -475 | -416.6667 | 1250 | 9 | -475 | -416.6667
63 | -475 | -391.6667 | 1250 | 9 | -475 | -391.6667
64 | -491.6667 | -366.6667 | 833.3333 | 9 | -491.6667 | -366.6667
65 | -541.6667 | -316.6667 | 833.3333 | 9 | -541.6667 | -316.6667
66 | -566.6667 | -316.6667 | 833.3333 | 9 | -566.6667 | -316.6667
67 | -591.6667 | -200 | 1250 | 10 | -591.6667 | -200
68 | -591.6667 | -275 | 1250 | 10 | -591.6667 | -275
69 | -566.6667 | -275 | 1250 | 10 | -566.6667 | -275
70 | -558.3333 | -250 | 1250 | 10 | -558.3333 | -250
71 | -558.3333 | -175 | 1250 | 10 | -558.3333 | -175
72 | -583.3333 | -175 | 1250 | 10 | -583.3333 | -175
73 | -591.6667 | -50 | 1250 | 11 | -591.6667 | -50
74 | -591.6667 | -125 | 1250 | 11 | -591.6667 | -125
75 | -566.6667 | -125 | 1250 | 11 | -566.6667 | -125
76 | -558.3333 | -100 | 1250 | 11 | -558.3333 | -100
77 | -558.3333 | -25 | 1250 | 11 | -558.3333 | -25
78 | -583.3333 | -25 | 1250 | 11 | -583.3333 | -25
79 | -591.6667 | 100 | 1250 | 12 | -591.6667 | 100
80 | -591.6667 | 25 | 1250 | 12 | -591.6667 | 25
81 | -566.6667 | 25 | 1250 | 12 | -566.6667 | 25
82 | -558.3333 | 50 | 1250 | 12 | -558.3333 | 50
83 | -558.3333 | 125 | 1250 | 12 | -558.3333 | 125
84 | -583.3333 | 125 | 1250 | 12 | -583.3333 | 125
85 | -591.6667 | 250 | 1250 | 13 | -591.6667 | 250
86 | -591.6667 | 175 | 1250 | 13 | -591.6667 | 175
87 | -566.6667 | 175 | 1250 | 13 | -566.6667 | 175
88 | -558.3333 | 200 | 1250 | 13 | -558.3333 | 200
89 | -558.3333 | 275 | 1250 | 13 | -558.3333 | 275
90 | -583.3333 | 275 | 1250 | 13 | -583.3333 | 275
91 | -591.6667 | 400 | 1250 | 14 | -591.6667 | 400
92 | -591.6667 | 325 | 1250 | 14 | -591.6667 | 325
93 | -566.6667 | 325 | 1250 | 14 | -566.6667 | 325
94 | -566.6667 | 416.6667 | 3333.3333 | 14 | -566.6667 | 416.6667
95 | -541.6667 | 341.6667 | 3333.3333 | 14 | -541.6667 | 341.6667
96 | -491.6667 | 391.6667 | 3333.3333 | 14 | -491.6667 | 391.6667
97 | -475 | 416.6667 | 1250 | 14 | -475 | 416.6667
98 | -475 | 441.6667 | 1250 | 14 | -475 | 441.6667
99 | -550 | 441.6667 | 1250 | 14 | -550 | 441.6667
100 | -575 | 516.6667 | 2500 | 15 | -575 | 516.6667
101 | -575 | 466.6667 | 2500 | 15 | -575 | 466.6667
102 | -500 | 466.6667 | 2500 | 15 | -500 | 466.6667
103 | -550 | 541.6667 | 3750 | 15 | -550 | 541.6667
104 | -475 | 491.6667 | 3750 | 15 | -475 | 491.6667
105 | -475 | 566.6667 | 3750 | 15 | -475 | 566.6667
106 | -491.6667 | 591.6667 | 833.3333 | 15 | -491.6667 | 591.6667
107 | -541.6667 | 591.6667 | 833.3333 | 15 | -541.6667 | 591.6667
108 | -566.6667 | 566.6667 | 833.3333 | 15 | -566.6667 | 566.6667
109 | -425 | -500 | 3750 | 16 | -425 | -500
110 | -425 | -575 | 3750 | 16 | -425 | -575
111 | -350 | -575 | 3750 | 16 | -350 | -575
112 | -325 | -550 | 3750 | 16 | -325 | -550
113 | -325 | -475 | 3750 | 16 | -325 | -475
114 | -400 | -475 | 3750 | 16 | -400 | -475
115 | -425 | -416.6667 | 1250 | 17 | -425 | -416.6667
116 | -425 | -441.6667 | 1250 | 17 | -425 | -441.6667
117 | -350 | -441.6667 | 1250 | 17 | -350 | -441.6667
118 | -325 | -433.3333 | 1250 | 17 | -325 | -433.3333
119 | -325 | -408.3333 | 1250 | 17 | -325 | -408.3333
120 | -400 | -408.3333 | 1250 | 17 | -400 | -408.3333
121 | -425 | 433.3333 | 1250 | 18 | -425 | 433.3333
122 | -425 | 408.3333 | 1250 | 18 | -425 | 408.3333
123 | -350 | 408.3333 | 1250 | 18 | -350 | 408.3333
124 | -325 | 416.6667 | 1250 | 18 | -325 | 416.6667
125 | -325 | 441.6667 | 1250 | 18 | -325 | 441.6667
126 | -400 | 441.6667 | 1250 | 18 | -400 | 441.6667
127 | -425 | 550 | 3750 | 19 | -425 | 550
128 | -425 | 475 | 3750 | 19 | -425 | 475
129 | -350 | 475 | 3750 | 19 | -350 | 475
130 | -325 | 500 | 3750 | 19 | -325 | 500
131 | -325 | 575 | 3750 | 19 | -325 | 575
132 | -400 | 575 | 3750 | 19 | -400 | 575
133 | -275 | -500 | 3750 | 20 | -275 | -500
134 | -275 | -575 | 3750 | 20 | -275 | -575
135 | -200 | -575 | 3750 | 20 | -200 | -575
136 | -175 | -550 | 3750 | 20 | -175 | -550
137 | -175 | -475 | 3750 | 20 | -175 | -475
138 | -250 | -475 | 3750 | 20 | -250 | -475
139 | -275 | -416.6667 | 1250 | 21 | -275 | -416.6667
140 | -275 | -441.6667 | 1250 | 21 | -275 | -441.6667
141 | -200 | -441.6667 | 1250 | 21 | -200 | -441.6667
142 | -166.6667 | -416.6667 | 2500 | 21 | -166.6667 | -416.6667
143 | -166.6667 | -341.6667 | 2500 | 21 | -166.6667 | -341.6667
144 | -216.6667 | -391.6667 | 2500 | 21 | -216.6667 | -391.6667
145 | -191.6667 | -433.3333 | 416.6667 | 21 | -191.6667 | -433.3333
146 | -241.6667 | -408.3333 | 416.6667 | 21 | -241.6667 | -408.3333
147 | -266.6667 | -408.3333 | 416.6667 | 21 | -266.6667 | -408.3333
148 | -291.6667 | 433.3333 | 416.6667 | 22 | -291.6667 | 433.3333
149 | -291.6667 | 408.3333 | 416.6667 | 22 | -291.6667 | 408.3333
150 | -266.6667 | 408.3333 | 416.6667 | 22 | -266.6667 | 408.3333
151 | -216.6667 | 391.6667 | 2500 | 22 | -216.6667 | 391.6667
152 | -166.6667 | 341.6667 | 2500 | 22 | -166.6667 | 341.6667
153 | -166.6667 | 416.6667 | 2500 | 22 | -166.6667 | 416.6667
154 | -241.6667 | 416.6667 | 1250 | 22 | -241.6667 | 416.6667
155 | -191.6667 | 441.6667 | 1250 | 22 | -191.6667 | 441.6667
156 | -266.6667 | 441.6667 | 1250 | 22 | -266.6667 | 441.6667
157 | -275 | 550 | 3750 | 23 | -275 | 550
158 | -275 | 475 | 3750 | 23 | -275 | 475
159 | -200 | 475 | 3750 | 23 | -200 | 475
160 | -175 | 500 | 3750 | 23 | -175 | 500
161 | -175 | 575 | 3750 | 23 | -175 | 575
162 | -250 | 575 | 3750 | 23 | -250 | 575
163 | -125 | -500 | 3750 | 24 | -125 | -500
164 | -125 | -575 | 3750 | 24 | -125 | -575
165 | -50 | -575 | 3750 | 24 | -50 | -575
166 | -25 | -550 | 3750 | 24 | -25 | -550
167 | -25 | -475 | 3750 | 24 | -25 | -475
168 | -100 | -475 | 3750 | 24 | -100 | -475
169 | -125 | -350 | 3750 | 25 | -125 | -350
170 | -125 | -425 | 3750 | 25 | -125 | -425
171 | -50 | -425 | 3750 | 25 | -50 | -425
172 | -25 | -400 | 3750 | 25 | -25 | -400
173 | -25 | -325 | 3750 | 25 | -25 | -325
174 | -100 | -325 | 3750 | 25 | -100 | -325
175 | -125 | -200 | 3750 | 26 | -125 | -200
176 | -125 | -275 | 3750 | 26 | -125 | -275
177 | -50 | -275 | 3750 | 26 | -50 | -275
178 | -25 | -250 | 3750 | 26 | -25 | -250
179 | -25 | -175 | 3750 | 26 | -25 | -175
180 | -100 | -175 | 3750 | 26 | -100 | -175
181 | -125 | -50 | 3750 | 27 | -125 | -50
182 | -125 | -125 | 3750 | 27 | -125 | -125
183 | -50 | -125 | 3750 | 27 | -50 | -125
184 | -25 | -100 | 3750 | 27 | -25 | -100
185 | -25 | -25 | 3750 | 27 | -25 | -25
186 | -100 | -25 | 3750 | 27 | -100 | -25
187 | -125 | 100 | 3750 | 28 | -125 | 100
188 | -125 | 25 | 3750 | 28 | -125 | 25
189 | -50 | 25 | 3750 | 28 | -50 | 25
190 | -25 | 50 | 3750 | 28 | -25 | 50
191 | -25 | 125 | 3750 | 28 | -25 | 125
192 | -100 | 125 | 3750 | 28 | -100 | 125
193 | -125 | 250 | 3750 | 29 | -125 | 250
194 | -125 | 175 | 3750 | 29 | -125 | 175
195 | -50 | 175 | 3750 | 29 | -50 | 175
196 | -25 | 200 | 3750 | 29 | -25 | 200
197 | -25 | 275 | 3750 | 29 | -25 | 275
198 | -100 | 275 | 3750 | 29 | -100 | 275
199 | -125 | 400 | 3750 | 30 | -125 | 400
200 | -125 | 325 | 3750 | 30 | -125 | 325
201 | -50 | 325 | 3750 | 30 | -50 | 325
202 | -25 | 350 | 3750 | 30 | -25 | 350
203 | -25 | 425 | 3750 | 30 | -25 | 425
204 | -100 | 425 | 3750 | 30 | -100 | 425
205 | -125 | 550 | 3750 | 31 | -125 | 550
206 | -125 | 475 | 3750 | 31 | -125 | 475
207 | -50 | 475 | 3750 | 31 | -50 | 475
208 | -25 | 500 | 3750 | 31 | -25 | 500
209 | -25 | 575 | 3750 | 31 | -25 | 575
210 | -100 | 575 | 3750 | 31 | -100 | 575
211 | 25 | -500 | 3750 | 32 | 25 | -500
212 | 25 | -575 | 3750 | 32 | 25 | -575
213 | 100 | -575 | 3750 | 32 | 100 | -575
214 | 125 | -550 | 3750 | 32 | 125 | -550
215 | 125 | -475 | 3750 | 32 | 125 | -475
216 | 50 | -475 | 3750 | 32 | 50 | -475
217 | 25 | -350 | 3750 | 33 | 25 | -350
218 | 25 | -425 | 3750 | 33 | 25 | -425
219 | 100 | -425 | 3750 | 33 | 100 | -425
220 | 125 | -400 | 3750 | 33 | 125 | -400
221 | 125 | -325 | 3750 | 33 | 125 | -325
222 | 50 | -325 | 3750 | 33 | 50 | -325
223 | 25 | -200 | 3750 | 34 | 25 | -200
224 | 25 | -275 | 3750 | 34 | 25 | -275
225 | 100 | -275 | 3750 | 34 | 100 | -275
226 | 125 | -250 | 3750 | 34 | 125 | -250
227 | 125 | -175 | 3750 | 34 | 125 | -175
228 | 50 | -175 | 3750 | 34 | 50 | -175
229 | 25 | -50 | 3750 | 35 | 25 | -50
230 | 25 | -125 | 3750 | 35 | 25 | -125
231 | 100 | -125 | 3750 | 35 | 100 | -125
232 | 125 | -100 | 3750 | 35 | 125 | -100
233 | 125 | -25 | 3750 | 35 | 125 | -25
234 | 50 | -25 | 3750 | 35 | 50 | -25
235 | 25 | 100 | 3750 | 36 | 25 | 100
236 | 25 | 25 | 3750 | 36 | 25 | 25
237 | 100 | 25 | 3750 | 36 | 100 | 25
238 | 125 | 50 | 3750 | 36 | 125 | 50
239 | 125 | 125 | 3750 | 36 | 125 | 125
240 | 50 | 125 | 3750 | 36 | 50 | 125
241 | 25 | 250 | 3750 | 37 | 25 | 250
242 | 25 | 175 | 3750 | 37 | 25 | 175
243 | 100 | 175 | 3750 | 37 | 100 | 175
244 | 125 | 200 | 3750 | 37 | 125 | 200
245 | 125 | 275 | 3750 | 37 | 125 | 275
246 | 50 | 275 | 3750 | 37 | 50 | 275
247 | 25 | 400 | 3750 | 38 | 25 | 400
248 | 25 | 325 | 3750 | 38 | 25 | 325
249 | 100 | 325 | 3750 | 38 | 100 | 325
250 | 125 | 350 | 3750 | 38 | 125 | 350
251 | 125 | 425 | 3750 | 38 | 125 | 425
252 | 50 | 425 | 3750 | 38 | 50 | 425
253 | 25 | 550 | 3750 | 39 | 25 | 550
254 | 25 | 475 | 3750 | 39 | 25 | 475
255 | 100 | 475 | 3750 | 39 | 100 | 475
256 | 125 | 500 | 3750 | 39 | 125 | 500
257 | 125 | 575 | 3750 | 39 | 125 | 575
258 | 50 | 575 | 3750 | 39 | 50 | 575
259 | 175 | -500 | 3750 | 40 | 175 | -500
260 | 175 | -575 | 3750 | 40 | 175 | -575
261 | 250 | -575 | 3750 | 40 | 250 | -575
262 | 275 | -550 | 3750 | 40 | 275 | -550
263 | 275 | -475 | 3750 | 40 | 275 | -475
264 | 200 | -475 | 3750 | 40 | 200 | -475
265 | 200 | -441.6667 | 1250 | 41 | 200 | -441.6667
266 | 275 | -441.6667 | 1250 | 41 | 275 | -441.6667
267 | 275 | -416.6667 | 1250 | 41 | 275 | -416.6667
268 | 191.6667 | -433.3333 | 416.6667 | 41 | 191.6667 | -433.3333
269 | 266.6667 | -408.3333 | 416.6667 | 41 | 266.6667 | -408.3333
270 | 241.6667 | -408.3333 | 416.6667 | 41 | 241.6667 | -408.3333
271 | 166.6667 | -416.6667 | 2500 | 41 | 166.6667 | -416.6667
272 | 216.6667 | -391.6667 | 2500 | 41 | 216.6667 | -391.6667
273 | 166.6667 | -341.6667 | 2500 | 41 | 166.6667 | -341.6667
274 | 166.6667 | 416.6667 | 2500 | 42 | 166.6667 | 416.6667
275 | 166.6667 | 341.6667 | 2500 | 42 | 166.6667 | 341.6667
276 | 216.6667 | 391.6667 | 2500 | 42 | 216.6667 | 391.6667
277 | 191.6667 | 433.3333 | 416.6667 | 42 | 191.6667 | 433.3333
278 | 241.6667 | 408.3333 | 416.6667 | 42 | 241.6667 | 408.3333
279 | 266.6667 | 408.3333 | 416.6667 | 42 | 266.6667 | 408.3333
280 | 275 | 416.6667 | 1250 | 42 | 275 | 416.6667
281 | 275 | 441.6667 | 1250 | 42 | 275 | 441.6667
282 | 200 | 441.6667 | 1250 | 42 | 200 | 441.6667
283 | 175 | 550 | 3750 | 43 | 175 | 550
284 | 175 | 475 | 3750 | 43 | 175 | 475
285 | 250 | 475 | 3750 | 43 | 250 | 475
286 | 275 | 500 | 3750 | 43 | 275 | 500
287 | 275 | 575 | 3750 | 43 | 275 | 575
288 | 200 | 575 | 3750 | 43 | 200 | 575
289 | 325 | -500 | 3750 | 44 | 325 | -500
290 | 325 | -575 | 3750 | 44 | 325 | -575
291 | 400 | -575 | 3750 | 44 | 400 | -575
292 | 425 | -550 | 3750 | 44 | 425 | -550
293 | 425 | -475 | 3750 | 44 | 425 | -475
294 | 350 | -475 | 3750 | 44 | 350 | -475
295 | 325 | -416.6667 | 1250 | 45 | 325 | -416.6667
296 | 325 | -441.6667 | 1250 | 45 | 325 | -441.6667
297 | 400 | -441.6667 | 1250 | 45 | 400 | -441.6667
298 | 425 | -433.3333 | 1250 | 45 | 425 | -433.3333
299 | 425 | -408.3333 | 1250 | 45 | 425 | -408.3333
300 | 350 | -408.3333 | 1250 | 45 | 350 | -408.3333
301 | 325 | 433.3333 | 1250 | 46 | 325 | 433.3333
302 | 325 | 408.3333 | 1250 | 46 | 325 | 408.3333
303 | 400 | 408.3333 | 1250 | 46 | 400 | 408.3333
304 | 425 | 416.6667 | 1250 | 46 | 425 | 416.6667
305 | 425 | 441.6667 | 1250 | 46 | 425 | 441.6667
306 | 350 | 441.6667 | 1250 | 46 | 350 | 441.6667
307 | 325 | 550 | 3750 | 47 | 325 | 550
308 | 325 | 475 | 3750 | 47 | 325 | 475
309 | 400 | 475 | 3750 | 47 | 400 | 475
310 | 425 | 500 | 3750 | 47 | 425 | 500
311 | 425 | 575 | 3750 | 47 | 425 | 575
312 | 350 | 575 | 3750 | 47 | 350 | 575
313 | 466.6667 | -500 | 2500 | 48 | 466.6667 | -500
314 | 466.6667 | -575 | 2500 | 48 | 466.6667 | -575
315 | 516.6667 | -575 | 2500 | 48 | 516.6667 | -575
316 | 491.6667 | -491.6667 | 2083.3333 | 48 | 491.6667 | -491.6667
317 | 541.6667 | -566.6667 | 2083.3333 | 48 | 541.6667 | -566.6667
318 | 566.6667 | -541.6667 | 2083.3333 | 48 | 566.6667 | -541.6667
319 | 575 | -516.6667 | 2500 | 48 | 575 | -516.6667
320 | 575 | -466.6667 | 2500 | 48 | 575 | -466.6667
321 | 500 | -466.6667 | 2500 | 48 | 500 | -466.6667
322 | 475 | -416.6667 | 1250 | 49 | 475 | -416.6667
323 | 475 | -441.6667 | 1250 | 49 | 475 | -441.6667
324 | 550 | -441.6667 | 1250 | 49 | 550 | -441.6667
325 | 500 | -391.6667 | 3750 | 49 | 500 | -391.6667
326 | 575 | -416.6667 | 3750 | 49 | 575 | -416.6667
327 | 575 | -341.6667 | 3750 | 49 | 575 | -341.6667
328 | 566.6667 | -316.6667 | 833.3333 | 49 | 566.6667 | -316.6667
329 | 541.6667 | -316.6667 | 833.3333 | 49 | 541.6667 | -316.6667
330 | 491.6667 | -366.6667 | 833.3333 | 49 | 491.6667 | -366.6667
331 | 558.3333 | -200 | 1250 | 50 | 558.3333 | -200
332 | 558.3333 | -275 | 1250 | 50 | 558.3333 | -275
333 | 583.3333 | -275 | 1250 | 50 | 583.3333 | -275
334 | 591.6667 | -250 | 1250 | 50 | 591.6667 | -250
335 | 591.6667 | -175 | 1250 | 50 | 591.6667 | -175
336 | 566.6667 | -175 | 1250 | 50 | 566.6667 | -175
337 | 558.3333 | -50 | 1250 | 51 | 558.3333 | -50
338 | 558.3333 | -125 | 1250 | 51 | 558.3333 | -125
339 | 583.3333 | -125 | 1250 | 51 | 583.3333 | -125
340 | 591.6667 | -100 | 1250 | 51 | 591.6667 | -100
341 | 591.6667 | -25 | 1250 | 51 | 591.6667 | -25
342 | 566.6667 | -25 | 1250 | 51 | 566.6667 | -25
343 | 558.3333 | 100 | 1250 | 52 | 558.3333 | 100
344 | 558.3333 | 25 | 1250 | 52 | 558.3333 | 25
345 | 583.3333 | 25 | 1250 | 52 | 583.3333 | 25
346 | 591.6667 | 50 | 1250 | 52 | 591.6667 | 50
347 | 591.6667 | 125 | 1250 | 52 | 591.6667 | 125
348 | 566.6667 | 125 | 1250 | 52 | 566.6667 | 125
349 | 558.3333 | 250 | 1250 | 53 | 558.3333 | 250
350 | 558.3333 | 175 | 1250 | 53 | 558.3333 | 175
351 | 583.3333 | 175 | 1250 | 53 | 583.3333 | 175
352 | 591.6667 | 200 | 1250 | 53 | 591.6667 | 200
353 | 591.6667 | 275 | 1250 | 53 | 591.6667 | 275
354 | 566.6667 | 275 | 1250 | 53 | 566.6667 | 275
355 | 466.6667 | 416.6667 | 833.3333 | 54 | 466.6667 | 416.6667
356 | 466.6667 | 391.6667 | 833.3333 | 54 | 466.6667 | 391.6667
357 | 516.6667 | 341.6667 | 833.3333 | 54 | 516.6667 | 341.6667
358 | 491.6667 | 400 | 1250 | 54 | 491.6667 | 400
359 | 541.6667 | 325 | 1250 | 54 | 541.6667 | 325
360 | 566.6667 | 325 | 1250 | 54 | 566.6667 | 325
361 | 575 | 350 | 3750 | 54 | 575 | 350
362 | 575 | 425 | 3750 | 54 | 575 | 425
363 | 500 | 425 | 3750 | 54 | 500 | 425
364 | 475 | 550 | 3750 | 55 | 475 | 550
365 | 475 | 475 | 3750 | 55 | 475 | 475
366 | 550 | 475 | 3750 | 55 | 550 | 475
367 | 500 | 566.6667 | 2500 | 55 | 500 | 566.6667
368 | 575 | 491.6667 | 2500 | 55 | 575 | 491.6667
369 | 575 | 541.6667 | 2500 | 55 | 575 | 541.6667
370 | 566.6667 | 566.6667 | 833.3333 | 55 | 566.6667 | 566.6667
371 | 541.6667 | 591.6667 | 833.3333 | 55 | 541.6667 | 591.6667
372 | 491.6667 | 591.6667 | 833.3333 | 55 | 491.6667 | 591.6667
373 | 616.6667 | -516.6667 | 1666.6667 | 56 | 616.6667 | -516.6667
374 | 666.6667 | -466.6667 | 1666.6667 | 56 | 666.6667 | -466.6667
375 | 616.6667 | -466.6667 | 1666.6667 | 56 | 616.6667 | -466.6667
376 | 616.6667 | -350 | 2500 | 57 | 616.6667 | -350
377 | 616.6667 | -425 | 2500 | 57 | 616.6667 | -425
378 | 666.6667 | -425 | 2500 | 57 | 666.6667 | -425
379 | 641.6667 | -341.6667 | 2083.3333 | 57 | 641.6667 | -341.6667
380 | 691.6667 | -416.6667 | 2083.3333 | 57 | 691.6667 | -416.6667
381 | 716.6667 | -391.6667 | 2083.3333 | 57 | 716.6667 | -391.6667
382 | 725 | -366.6667 | 2500 | 57 | 725 | -366.6667
383 | 725 | -316.6667 | 2500 | 57 | 725 | -316.6667
384 | 650 | -316.6667 | 2500 | 57 | 650 | -316.6667
385 | 625 | -200 | 3750 | 58 | 625 | -200
386 | 625 | -275 | 3750 | 58 | 625 | -275
387 | 700 | -275 | 3750 | 58 | 700 | -275
388 | 725 | -250 | 3750 | 58 | 725 | -250
389 | 725 | -175 | 3750 | 58 | 725 | -175
390 | 650 | -175 | 3750 | 58 | 650 | -175
391 | 625 | -50 | 3750 | 59 | 625 | -50
392 | 625 | -125 | 3750 | 59 | 625 | -125
393 | 700 | -125 | 3750 | 59 | 700 | -125
394 | 725 | -100 | 3750 | 59 | 725 | -100
395 | 725 | -25 | 3750 | 59 | 725 | -25
396 | 650 | -25 | 3750 | 59 | 650 | -25
397 | 625 | 100 | 3750 | 60 | 625 | 100
398 | 625 | 25 | 3750 | 60 | 625 | 25
399 | 700 | 25 | 3750 | 60 | 700 | 25
400 | 725 | 50 | 3750 | 60 | 725 | 50
401 | 725 | 125 | 3750 | 60 | 725 | 125
402 | 650 | 125 | 3750 | 60 | 650 | 125
403 | 625 | 250 | 3750 | 61 | 625 | 250
404 | 625 | 175 | 3750 | 61 | 625 | 175
405 | 700 | 175 | 3750 | 61 | 700 | 175
406 | 725 | 200 | 3750 | 61 | 725 | 200
407 | 725 | 275 | 3750 | 61 | 725 | 275
408 | 650 | 275 | 3750 | 61 | 650 | 275
409 | 625 | 400 | 3750 | 62 | 625 | 400
410 | 625 | 325 | 3750 | 62 | 625 | 325
411 | 700 | 325 | 3750 | 62 | 700 | 325
412 | 650 | 416.6667 | 2500 | 62 | 650 | 416.6667
413 | 725 | 341.6667 | 2500 | 62 | 725 | 341.6667
414 | 725 | 391.6667 | 2500 | 62 | 725 | 391.6667
415 | 716.6667 | 416.6667 | 833.3333 | 62 | 716.6667 | 416.6667
416 | 691.6667 | 441.6667 | 833.3333 | 62 | 691.6667 | 441.6667
417 | 641.6667 | 441.6667 | 833.3333 | 62 | 641.6667 | 441.6667
418 | 616.6667 | 466.6667 | 1666.6667 | 63 | 616.6667 | 466.6667
419 | 666.6667 | 466.6667 | 1666.6667 | 63 | 666.6667 | 466.6667
420 | 616.6667 | 516.6667 | 1666.6667 | 63 | 616.6667 | 516.6667

## FixedP_Lower
FIXED-P LOWER BRACKETING STATIONS
Each row is one direction-specific bracket station. Physical stress-strain rows use Materials/Mesh formulas; geometric axial-cap and equivalent-block rows are explicitly labelled ledger anchors.
| Selected P (kN) | 17670.3456 | Bracket role | P below or exact
Legend | Editable calculation input | Formula | Generated / check | Requires re-export / remesh
Direction ID | Branch | Chart β (deg) | Source key | Station / role | β strain (deg) | Criterion basis | Criterion value | zc (mm) | z control (mm) | D (mm) | εc | ε control | κ (1/mm) | ε₀ | κx (1/mm) | κy (1/mm) | Concrete P | Concrete Mx | Concrete My | Steel P | Steel Mx | Steel My | Base P | Base Mx | Base My | P factor | Mx factor | My factor | Final P | Final Mx | Final My | Engine P | Engine Mx | Engine My | ΔP | ΔM | Calculation mode | Base engine P | Base engine Mx | Base engine My | Concrete engine P | Concrete engine Mx | Concrete engine My | Steel engine P | Steel engine Mx | Steel engine My
fixedP-b0.000-branch1 | 1 | 0 | 0-pure-compression¦0¦0 | P below — pure-compression | 0 | retained ε = constant (not the cap rule) | 0.0033 | 600 | -530 | 1200 | 0.0033 | 0.0033 | 0 | 0.0033 | 0 | 0 | 15240.0605 | 0 | 0 | 2430.2851 | 0 | 0 | 17670.3456 | 0 | 0 | 1 | 1 | 1 | 17670.3456 | 0 | 0 | 17670.3456 | 0 | 0 | 0 | 0 | axial-cap projected-ledger anchor (geometric Pmax face) | 17670.3456 | 0 | 0 | 15240.0605 | 0 | 0 | 2430.2851 | 0 | 0
fixedP-b0.000-branch2 | 2 | 0 | 0-station-1¦0¦1 | P below — station-1 | 0 | retained c/D (not the cap rule) | 3 | 600 | -3000 | 1200 | 0.0033 | 0 | 9.1667e-07 | 0.00275 | 9.1667e-07 | 0 | 15240.0605 | 285.9465 | 0.002148 | 2430.2851 | 93.4425 | 5.8792e-16 | 17670.3456 | 379.3891 | 0.002148 | 1 | 1 | 1 | 17670.3456 | 379.3891 | 0.002148 | 17670.3456 | 379.3891 | 0.002148 | 0 | 0 | axial-cap projected-ledger anchor (geometric Pmax face) | 17670.3456 | 379.3891 | 0.002148 | 15240.0605 | 285.9465 | 0.002148 | 2430.2851 | 93.4425 | 5.8792e-16
fixedP-b0.000-branch3 | 3 | 0 | 0-station-2¦0¦2 | P below — station-2 | 0 | retained c/D (not the cap rule) | 2 | 600 | -1800 | 1200 | 0.0033 | 0 | 1.375e-06 | 0.002475 | 1.375e-06 | 0 | 15240.0605 | 571.893 | 0.004296 | 2430.2851 | 186.8851 | 1.1758e-15 | 17670.3456 | 758.7781 | 0.004296 | 1 | 1 | 1 | 17670.3456 | 758.7781 | 0.004296 | 17670.3456 | 758.7781 | 0.004296 | 0 | 0 | axial-cap projected-ledger anchor (geometric Pmax face) | 17670.3456 | 758.7781 | 0.004296 | 15240.0605 | 571.893 | 0.004296 | 2430.2851 | 186.8851 | 1.1758e-15
fixedP-b0.000-branch4 | 4 | 0 | 0-station-3¦0¦3 | P below — station-3 | 0 | retained c/D (not the cap rule) | 1.5 | 600 | -1200 | 1200 | 0.0033 | 0 | 1.8333e-06 | 0.0022 | 1.8333e-06 | 0 | 15240.0605 | 857.8396 | 0.0064441 | 2430.2851 | 280.3276 | 1.7638e-15 | 17670.3456 | 1138.1672 | 0.0064441 | 1 | 1 | 1 | 17670.3456 | 1138.1672 | 0.0064441 | 17670.3456 | 1138.1672 | 0.0064441 | 0 | 0 | axial-cap projected-ledger anchor (geometric Pmax face) | 17670.3456 | 1138.1672 | 0.0064441 | 15240.0605 | 857.8396 | 0.0064441 | 2430.2851 | 280.3276 | 1.7638e-15
fixedP-b0.000-branch5 | 5 | 0 | 0-station-4¦0¦4 | P below — station-4 | 0 | retained c/D (not the cap rule) | 1.2 | 600 | -840 | 1200 | 0.0033 | 0 | 2.2917e-06 | 0.001925 | 2.2917e-06 | 0 | 15240.0605 | 1143.7861 | 0.0085921 | 2430.2851 | 373.7702 | 2.3517e-15 | 17670.3456 | 1517.5563 | 0.0085921 | 1 | 1 | 1 | 17670.3456 | 1517.5563 | 0.0085921 | 17670.3456 | 1517.5563 | 0.0085921 | 0 | 0 | axial-cap projected-ledger anchor (geometric Pmax face) | 17670.3456 | 1517.5563 | 0.0085921 | 15240.0605 | 1143.7861 | 0.0085921 | 2430.2851 | 373.7702 | 2.3517e-15
fixedP-b0.000-branch6 | 6 | 0 | 0-station-5¦0¦5 | P below — station-5 | 0 | retained c/D (not the cap rule) | 1.1 | 600 | -720 | 1200 | 0.0033 | 0 | 2.5e-06 | 0.0018 | 2.5e-06 | 0 | 15240.0605 | 1429.7326 | 0.01074 | 2430.2851 | 467.2127 | 2.9396e-15 | 17670.3456 | 1896.9453 | 0.01074 | 1 | 1 | 1 | 17670.3456 | 1896.9453 | 0.01074 | 17670.3456 | 1896.9453 | 0.01074 | 0 | 0 | axial-cap projected-ledger anchor (geometric Pmax face) | 17670.3456 | 1896.9453 | 0.01074 | 15240.0605 | 1429.7326 | 0.01074 | 2430.2851 | 467.2127 | 2.9396e-15
fixedP-b10.000-branch1 | 1 | 10 | 10-station-1¦0.17453292519943295¦1 | P below — station-1 | 10 | retained c/D (not the cap rule) | 3 | 686.3911 | -3431.9557 | 1372.7823 | 0.0033 | 0 | 8.0129e-07 | 0.00275 | 7.8912e-07 | 1.3914e-07 | 15258.2713 | 251.1787 | 67.9691 | 2412.0743 | 82.3586 | 20.1014 | 17670.3456 | 333.5373 | 88.0706 | 1 | 1 | 1 | 17670.3456 | 333.5373 | 88.0706 | 17670.3456 | 333.5373 | 88.0706 | 0 | 0 | axial-cap projected-ledger anchor (geometric Pmax face) | 17670.3456 | 333.5373 | 88.0706 | 15258.2713 | 251.1787 | 67.9691 | 2412.0743 | 82.3586 | 20.1014
fixedP-b10.000-branch2 | 2 | 10 | 10-station-2¦0.17453292519943295¦2 | P below — station-2 | 10 | retained c/D (not the cap rule) | 2 | 686.3911 | -2059.1734 | 1372.7823 | 0.0033 | 0 | 1.2019e-06 | 0.002475 | 1.1837e-06 | 2.0871e-07 | 15258.2713 | 502.3575 | 135.9382 | 2412.0743 | 164.7171 | 40.2029 | 17670.3456 | 667.0746 | 176.1411 | 1 | 1 | 1 | 17670.3456 | 667.0746 | 176.1411 | 17670.3456 | 667.0746 | 176.1411 | 0 | 0 | axial-cap projected-ledger anchor (geometric Pmax face) | 17670.3456 | 667.0746 | 176.1411 | 15258.2713 | 502.3575 | 135.9382 | 2412.0743 | 164.7171 | 40.2029
fixedP-b10.000-branch3 | 3 | 10 | 10-station-3¦0.17453292519943295¦3 | P below — station-3 | 10 | retained c/D (not the cap rule) | 1.5 | 686.3911 | -1372.7823 | 1372.7823 | 0.0033 | 0 | 1.6026e-06 | 0.0022 | 1.5782e-06 | 2.7829e-07 | 15258.2713 | 753.5362 | 203.9074 | 2412.0743 | 247.0757 | 60.3043 | 17670.3456 | 1000.6119 | 264.2117 | 1 | 1 | 1 | 17670.3456 | 1000.6119 | 264.2117 | 17670.3456 | 1000.6119 | 264.2117 | 0 | 0 | axial-cap projected-ledger anchor (geometric Pmax face) | 17670.3456 | 1000.6119 | 264.2117 | 15258.2713 | 753.5362 | 203.9074 | 2412.0743 | 247.0757 | 60.3043
fixedP-b10.000-branch4 | 4 | 10 | 10-station-4¦0.17453292519943295¦4 | P below — station-4 | 10 | retained c/D (not the cap rule) | 1.2 | 686.3911 | -960.9476 | 1372.7823 | 0.0033 | 0 | 2.0032e-06 | 0.001925 | 1.9728e-06 | 3.4786e-07 | 15258.2713 | 1004.7149 | 271.8765 | 2412.0743 | 329.4342 | 80.4058 | 17670.3456 | 1334.1492 | 352.2822 | 1 | 1 | 1 | 17670.3456 | 1334.1492 | 352.2822 | 17670.3456 | 1334.1492 | 352.2822 | 0 | 0 | axial-cap projected-ledger anchor (geometric Pmax face) | 17670.3456 | 1334.1492 | 352.2822 | 15258.2713 | 1004.7149 | 271.8765 | 2412.0743 | 329.4342 | 80.4058
fixedP-b10.000-branch5 | 5 | 10 | 10-station-5¦0.17453292519943295¦5 | P below — station-5 | 10 | retained c/D (not the cap rule) | 1.1 | 686.3911 | -823.6694 | 1372.7823 | 0.0033 | 0 | 2.1853e-06 | 0.0018 | 2.1521e-06 | 3.7948e-07 | 15258.2713 | 1255.8937 | 339.8456 | 2412.0743 | 411.7928 | 100.5072 | 17670.3456 | 1667.6865 | 440.3528 | 1 | 1 | 1 | 17670.3456 | 1667.6865 | 440.3528 | 17670.3456 | 1667.6865 | 440.3528 | 0 | 0 | axial-cap projected-ledger anchor (geometric Pmax face) | 17670.3456 | 1667.6865 | 440.3528 | 15258.2713 | 1255.8937 | 339.8456 | 2412.0743 | 411.7928 | 100.5072
fixedP-b20.000-branch1 | 1 | 20 | 20-station-1¦0.3490658503988659¦1 | P below — station-1 | 20 | retained c/D (not the cap rule) | 3 | 751.9267 | -3759.6333 | 1503.8533 | 0.0033 | 0 | 7.3145e-07 | 0.00275 | 6.8734e-07 | 2.5017e-07 | 15275.5824 | 223.9436 | 120.0837 | 2394.7632 | 72.6721 | 38.1405 | 17670.3456 | 296.6156 | 158.2242 | 1 | 1 | 1 | 17670.3456 | 296.6156 | 158.2242 | 17670.3456 | 296.6156 | 158.2242 | 0 | 0 | axial-cap projected-ledger anchor (geometric Pmax face) | 17670.3456 | 296.6156 | 158.2242 | 15275.5824 | 223.9436 | 120.0837 | 2394.7632 | 72.6721 | 38.1405
fixedP-b20.000-branch2 | 2 | 20 | 20-station-2¦0.3490658503988659¦2 | P below — station-2 | 20 | retained c/D (not the cap rule) | 2 | 751.9267 | -2255.78 | 1503.8533 | 0.0033 | 0 | 1.0972e-06 | 0.002475 | 1.031e-06 | 3.7526e-07 | 15275.5824 | 447.8871 | 240.1674 | 2394.7632 | 145.3442 | 76.2809 | 17670.3456 | 593.2313 | 316.4483 | 1 | 1 | 1 | 17670.3456 | 593.2313 | 316.4483 | 17670.3456 | 593.2313 | 316.4483 | 0 | 0 | axial-cap projected-ledger anchor (geometric Pmax face) | 17670.3456 | 593.2313 | 316.4483 | 15275.5824 | 447.8871 | 240.1674 | 2394.7632 | 145.3442 | 76.2809
fixedP-b20.000-branch3 | 3 | 20 | 20-station-3¦0.3490658503988659¦3 | P below — station-3 | 20 | retained c/D (not the cap rule) | 1.5 | 751.9267 | -1503.8533 | 1503.8533 | 0.0033 | 0 | 1.4629e-06 | 0.0022 | 1.3747e-06 | 5.0034e-07 | 15275.5824 | 671.8307 | 360.2511 | 2394.7632 | 218.0162 | 114.4214 | 17670.3456 | 889.8469 | 474.6725 | 1 | 1 | 1 | 17670.3456 | 889.8469 | 474.6725 | 17670.3456 | 889.8469 | 474.6725 | 0 | 0 | axial-cap projected-ledger anchor (geometric Pmax face) | 17670.3456 | 889.8469 | 474.6725 | 15275.5824 | 671.8307 | 360.2511 | 2394.7632 | 218.0162 | 114.4214
fixedP-b20.000-branch4 | 4 | 20 | 20-station-4¦0.3490658503988659¦4 | P below — station-4 | 20 | retained c/D (not the cap rule) | 1.2 | 751.9267 | -1052.6973 | 1503.8533 | 0.0033 | 0 | 1.8286e-06 | 0.001925 | 1.7184e-06 | 6.2543e-07 | 15275.5824 | 895.7743 | 480.3348 | 2394.7632 | 290.6883 | 152.5619 | 17670.3456 | 1186.4626 | 632.8966 | 1 | 1 | 1 | 17670.3456 | 1186.4626 | 632.8966 | 17670.3456 | 1186.4626 | 632.8966 | 0 | 0 | axial-cap projected-ledger anchor (geometric Pmax face) | 17670.3456 | 1186.4626 | 632.8966 | 15275.5824 | 895.7743 | 480.3348 | 2394.7632 | 290.6883 | 152.5619
fixedP-b20.000-branch5 | 5 | 20 | 20-station-5¦0.3490658503988659¦5 | P below — station-5 | 20 | retained c/D (not the cap rule) | 1.1 | 751.9267 | -902.312 | 1503.8533 | 0.0033 | 0 | 1.9949e-06 | 0.0018 | 1.8746e-06 | 6.8229e-07 | 15275.5824 | 1119.7179 | 600.4185 | 2394.7632 | 363.3604 | 190.7023 | 17670.3456 | 1483.0782 | 791.1208 | 1 | 1 | 1 | 17670.3456 | 1483.0782 | 791.1208 | 17670.3456 | 1483.0782 | 791.1208 | 0 | 0 | axial-cap projected-ledger anchor (geometric Pmax face) | 17670.3456 | 1483.0782 | 791.1208 | 15275.5824 | 1119.7179 | 600.4185 | 2394.7632 | 363.3604 | 190.7023
fixedP-b20.000-branch6 | 6 | 20 | 20-station-6¦0.3490658503988659¦6 | P below — station-6 | 20 | retained c/D (not the cap rule) | 1 | 751.9267 | -751.9267 | 1503.8533 | 0.0033 | 0 | 2.1944e-06 | 0.00165 | 2.062e-06 | 7.5052e-07 | 15275.5824 | 1343.6614 | 720.5022 | 2394.7632 | 436.0325 | 228.8428 | 17670.3456 | 1779.6939 | 949.345 | 1 | 1 | 1 | 17670.3456 | 1779.6939 | 949.345 | 17670.3456 | 1779.6939 | 949.345 | 0 | 0 | axial-cap projected-ledger anchor (geometric Pmax face) | 17670.3456 | 1779.6939 | 949.345 | 15275.5824 | 1343.6614 | 720.5022 | 2394.7632 | 436.0325 | 228.8428
fixedP-b30.000-branch1 | 1 | 30 | 30-station-1¦0.5235987755982988¦1 | P below — station-1 | 30 | retained c/D (not the cap rule) | 3 | 794.6152 | -3973.0762 | 1589.2305 | 0.0033 | 0 | 6.9216e-07 | 0.00275 | 5.9943e-07 | 3.4608e-07 | 15282.0527 | 200.4893 | 163.9137 | 2388.2929 | 64.4572 | 52.5439 | 17670.3456 | 264.9465 | 216.4576 | 1 | 1 | 1 | 17670.3456 | 264.9465 | 216.4576 | 17670.3456 | 264.9465 | 216.4576 | 0 | 0 | axial-cap projected-ledger anchor (geometric Pmax face) | 17670.3456 | 264.9465 | 216.4576 | 15282.0527 | 200.4893 | 163.9137 | 2388.2929 | 64.4572 | 52.5439
fixedP-b30.000-branch2 | 2 | 30 | 30-station-2¦0.5235987755982988¦2 | P below — station-2 | 30 | retained c/D (not the cap rule) | 2 | 794.6152 | -2383.8457 | 1589.2305 | 0.0033 | 0 | 1.0382e-06 | 0.002475 | 8.9914e-07 | 5.1912e-07 | 15282.0527 | 400.9786 | 327.8274 | 2388.2929 | 128.9144 | 105.0877 | 17670.3456 | 529.8929 | 432.9152 | 1 | 1 | 1 | 17670.3456 | 529.8929 | 432.9152 | 17670.3456 | 529.8929 | 432.9152 | 0 | 0 | axial-cap projected-ledger anchor (geometric Pmax face) | 17670.3456 | 529.8929 | 432.9152 | 15282.0527 | 400.9786 | 327.8274 | 2388.2929 | 128.9144 | 105.0877
fixedP-b30.000-branch3 | 3 | 30 | 30-station-3¦0.5235987755982988¦3 | P below — station-3 | 30 | retained c/D (not the cap rule) | 1.5 | 794.6152 | -1589.2305 | 1589.2305 | 0.0033 | 0 | 1.3843e-06 | 0.0022 | 1.1989e-06 | 6.9216e-07 | 15282.0527 | 601.4679 | 491.7412 | 2388.2929 | 193.3715 | 157.6316 | 17670.3456 | 794.8394 | 649.3727 | 1 | 1 | 1 | 17670.3456 | 794.8394 | 649.3727 | 17670.3456 | 794.8394 | 649.3727 | 0 | 0 | axial-cap projected-ledger anchor (geometric Pmax face) | 17670.3456 | 794.8394 | 649.3727 | 15282.0527 | 601.4679 | 491.7412 | 2388.2929 | 193.3715 | 157.6316
fixedP-b30.000-branch4 | 4 | 30 | 30-station-4¦0.5235987755982988¦4 | P below — station-4 | 30 | retained c/D (not the cap rule) | 1.2 | 794.6152 | -1112.4613 | 1589.2305 | 0.0033 | 0 | 1.7304e-06 | 0.001925 | 1.4986e-06 | 8.652e-07 | 15282.0527 | 801.9571 | 655.6549 | 2388.2929 | 257.8287 | 210.1755 | 17670.3456 | 1059.7858 | 865.8303 | 1 | 1 | 1 | 17670.3456 | 1059.7858 | 865.8303 | 17670.3456 | 1059.7858 | 865.8303 | 0 | 0 | axial-cap projected-ledger anchor (geometric Pmax face) | 17670.3456 | 1059.7858 | 865.8303 | 15282.0527 | 801.9571 | 655.6549 | 2388.2929 | 257.8287 | 210.1755
fixedP-b30.000-branch5 | 5 | 30 | 30-station-5¦0.5235987755982988¦5 | P below — station-5 | 30 | retained c/D (not the cap rule) | 1.1 | 794.6152 | -953.5383 | 1589.2305 | 0.0033 | 0 | 1.8877e-06 | 0.0018 | 1.6348e-06 | 9.4385e-07 | 15282.0527 | 1002.4464 | 819.5686 | 2388.2929 | 322.2859 | 262.7193 | 17670.3456 | 1324.7323 | 1082.2879 | 1 | 1 | 1 | 17670.3456 | 1324.7323 | 1082.2879 | 17670.3456 | 1324.7323 | 1082.2879 | 0 | 0 | axial-cap projected-ledger anchor (geometric Pmax face) | 17670.3456 | 1324.7323 | 1082.2879 | 15282.0527 | 1002.4464 | 819.5686 | 2388.2929 | 322.2859 | 262.7193
fixedP-b30.000-branch6 | 6 | 30 | 30-station-6¦0.5235987755982988¦6 | P below — station-6 | 30 | retained c/D (not the cap rule) | 1 | 794.6152 | -794.6152 | 1589.2305 | 0.0033 | 0 | 2.0765e-06 | 0.00165 | 1.7983e-06 | 1.0382e-06 | 15282.0527 | 1202.9357 | 983.4823 | 2388.2929 | 386.7431 | 315.2632 | 17670.3456 | 1589.6788 | 1298.7455 | 1 | 1 | 1 | 17670.3456 | 1589.6788 | 1298.7455 | 17670.3456 | 1589.6788 | 1298.7455 | 0 | 0 | axial-cap projected-ledger anchor (geometric Pmax face) | 17670.3456 | 1589.6788 | 1298.7455 | 15282.0527 | 1202.9357 | 983.4823 | 2388.2929 | 386.7431 | 315.2632
fixedP-b40.000-branch1 | 1 | 40 | 40-station-1¦0.6981317007977318¦1 | P below — station-1 | 40 | retained c/D (not the cap rule) | 3 | 813.1599 | -4065.7993 | 1626.3197 | 0.0033 | 0 | 6.7637e-07 | 0.00275 | 5.1813e-07 | 4.3476e-07 | 15280.2365 | 177.1658 | 203.4726 | 2390.1091 | 56.5877 | 65.0643 | 17670.3456 | 233.7535 | 268.537 | 1 | 1 | 1 | 17670.3456 | 233.7535 | 268.537 | 17670.3456 | 233.7535 | 268.537 | 0 | 0 | axial-cap projected-ledger anchor (geometric Pmax face) | 17670.3456 | 233.7535 | 268.537 | 15280.2365 | 177.1658 | 203.4726 | 2390.1091 | 56.5877 | 65.0643
fixedP-b40.000-branch2 | 2 | 40 | 40-station-2¦0.6981317007977318¦2 | P below — station-2 | 40 | retained c/D (not the cap rule) | 2 | 813.1599 | -2439.4796 | 1626.3197 | 0.0033 | 0 | 1.0146e-06 | 0.002475 | 7.772e-07 | 6.5215e-07 | 15280.2365 | 354.3316 | 406.9453 | 2390.1091 | 113.1753 | 130.1286 | 17670.3456 | 467.5069 | 537.0739 | 1 | 1 | 1 | 17670.3456 | 467.5069 | 537.0739 | 17670.3456 | 467.5069 | 537.0739 | 0 | 0 | axial-cap projected-ledger anchor (geometric Pmax face) | 17670.3456 | 467.5069 | 537.0739 | 15280.2365 | 354.3316 | 406.9453 | 2390.1091 | 113.1753 | 130.1286
fixedP-b40.000-branch3 | 3 | 40 | 40-station-3¦0.6981317007977318¦3 | P below — station-3 | 40 | retained c/D (not the cap rule) | 1.5 | 813.1599 | -1626.3197 | 1626.3197 | 0.0033 | 0 | 1.3527e-06 | 0.0022 | 1.0363e-06 | 8.6953e-07 | 15280.2365 | 531.4975 | 610.4179 | 2390.1091 | 169.763 | 195.193 | 17670.3456 | 701.2604 | 805.6109 | 1 | 1 | 1 | 17670.3456 | 701.2604 | 805.6109 | 17670.3456 | 701.2604 | 805.6109 | 0 | 0 | axial-cap projected-ledger anchor (geometric Pmax face) | 17670.3456 | 701.2604 | 805.6109 | 15280.2365 | 531.4975 | 610.4179 | 2390.1091 | 169.763 | 195.193
fixedP-b40.000-branch4 | 4 | 40 | 40-station-4¦0.6981317007977318¦4 | P below — station-4 | 40 | retained c/D (not the cap rule) | 1.2 | 813.1599 | -1138.4238 | 1626.3197 | 0.0033 | 0 | 1.6909e-06 | 0.001925 | 1.2953e-06 | 1.0869e-06 | 15280.2365 | 708.6633 | 813.8906 | 2390.1091 | 226.3506 | 260.2573 | 17670.3456 | 935.0139 | 1074.1479 | 1 | 1 | 1 | 17670.3456 | 935.0139 | 1074.1479 | 17670.3456 | 935.0139 | 1074.1479 | 0 | 0 | axial-cap projected-ledger anchor (geometric Pmax face) | 17670.3456 | 935.0139 | 1074.1479 | 15280.2365 | 708.6633 | 813.8906 | 2390.1091 | 226.3506 | 260.2573
fixedP-b40.000-branch5 | 5 | 40 | 40-station-5¦0.6981317007977318¦5 | P below — station-5 | 40 | retained c/D (not the cap rule) | 1.1 | 813.1599 | -975.7918 | 1626.3197 | 0.0033 | 0 | 1.8447e-06 | 0.0018 | 1.4131e-06 | 1.1857e-06 | 15280.2365 | 885.8291 | 1017.3632 | 2390.1091 | 282.9383 | 325.3216 | 17670.3456 | 1168.7674 | 1342.6848 | 1 | 1 | 1 | 17670.3456 | 1168.7674 | 1342.6848 | 17670.3456 | 1168.7674 | 1342.6848 | 0 | 0 | axial-cap projected-ledger anchor (geometric Pmax face) | 17670.3456 | 1168.7674 | 1342.6848 | 15280.2365 | 885.8291 | 1017.3632 | 2390.1091 | 282.9383 | 325.3216
fixedP-b40.000-branch6 | 6 | 40 | 40-station-6¦0.6981317007977318¦6 | P below — station-6 | 40 | retained c/D (not the cap rule) | 1 | 813.1599 | -813.1599 | 1626.3197 | 0.0033 | 0 | 2.0291e-06 | 0.00165 | 1.5544e-06 | 1.3043e-06 | 15280.2365 | 1062.9949 | 1220.8359 | 2390.1091 | 339.5259 | 390.3859 | 17670.3456 | 1402.5208 | 1611.2218 | 1 | 1 | 1 | 17670.3456 | 1402.5208 | 1611.2218 | 17670.3456 | 1402.5208 | 1611.2218 | 0 | 0 | axial-cap projected-ledger anchor (geometric Pmax face) | 17670.3456 | 1402.5208 | 1611.2218 | 15280.2365 | 1062.9949 | 1220.8359 | 2390.1091 | 339.5259 | 390.3859
fixedP-b50.000-branch1 | 1 | 50 | 50-station-1¦0.8726646259971648¦1 | P below — station-1 | 50 | retained c/D (not the cap rule) | 3 | 831.6484 | -4158.2419 | 1663.2968 | 0.0033 | 0 | 6.6134e-07 | 0.00275 | 4.251e-07 | 5.0661e-07 | 15287.7918 | 147.1002 | 232.7686 | 2382.5538 | 46.6018 | 73.9587 | 17670.3456 | 193.7021 | 306.7273 | 1 | 1 | 1 | 17670.3456 | 193.7021 | 306.7273 | 17670.3456 | 193.7021 | 306.7273 | 0 | 0 | axial-cap projected-ledger anchor (geometric Pmax face) | 17670.3456 | 193.7021 | 306.7273 | 15287.7918 | 147.1002 | 232.7686 | 2382.5538 | 46.6018 | 73.9587
fixedP-b50.000-branch2 | 2 | 50 | 50-station-2¦0.8726646259971648¦2 | P below — station-2 | 50 | retained c/D (not the cap rule) | 2 | 831.6484 | -2494.9451 | 1663.2968 | 0.0033 | 0 | 9.9201e-07 | 0.002475 | 6.3765e-07 | 7.5992e-07 | 15287.7918 | 294.2005 | 465.5372 | 2382.5538 | 93.2037 | 147.9173 | 17670.3456 | 387.4041 | 613.4546 | 1 | 1 | 1 | 17670.3456 | 387.4041 | 613.4546 | 17670.3456 | 387.4041 | 613.4546 | 0 | 0 | axial-cap projected-ledger anchor (geometric Pmax face) | 17670.3456 | 387.4041 | 613.4546 | 15287.7918 | 294.2005 | 465.5372 | 2382.5538 | 93.2037 | 147.9173
fixedP-b50.000-branch3 | 3 | 50 | 50-station-3¦0.8726646259971648¦3 | P below — station-3 | 50 | retained c/D (not the cap rule) | 1.5 | 831.6484 | -1663.2968 | 1663.2968 | 0.0033 | 0 | 1.3227e-06 | 0.0022 | 8.502e-07 | 1.0132e-06 | 15287.7918 | 441.3007 | 698.3058 | 2382.5538 | 139.8055 | 221.876 | 17670.3456 | 581.1062 | 920.1818 | 1 | 1 | 1 | 17670.3456 | 581.1062 | 920.1818 | 17670.3456 | 581.1062 | 920.1818 | 0 | 0 | axial-cap projected-ledger anchor (geometric Pmax face) | 17670.3456 | 581.1062 | 920.1818 | 15287.7918 | 441.3007 | 698.3058 | 2382.5538 | 139.8055 | 221.876
fixedP-b50.000-branch4 | 4 | 50 | 50-station-4¦0.8726646259971648¦4 | P below — station-4 | 50 | retained c/D (not the cap rule) | 1.2 | 831.6484 | -1164.3077 | 1663.2968 | 0.0033 | 0 | 1.6533e-06 | 0.001925 | 1.0627e-06 | 1.2665e-06 | 15287.7918 | 588.4009 | 931.0744 | 2382.5538 | 186.4073 | 295.8347 | 17670.3456 | 774.8082 | 1226.9091 | 1 | 1 | 1 | 17670.3456 | 774.8082 | 1226.9091 | 17670.3456 | 774.8082 | 1226.9091 | 0 | 0 | axial-cap projected-ledger anchor (geometric Pmax face) | 17670.3456 | 774.8082 | 1226.9091 | 15287.7918 | 588.4009 | 931.0744 | 2382.5538 | 186.4073 | 295.8347
fixedP-b50.000-branch5 | 5 | 50 | 50-station-5¦0.8726646259971648¦5 | P below — station-5 | 50 | retained c/D (not the cap rule) | 1.1 | 831.6484 | -997.9781 | 1663.2968 | 0.0033 | 0 | 1.8036e-06 | 0.0018 | 1.1594e-06 | 1.3817e-06 | 15287.7918 | 735.5012 | 1163.843 | 2382.5538 | 233.0091 | 369.7934 | 17670.3456 | 968.5103 | 1533.6364 | 1 | 1 | 1 | 17670.3456 | 968.5103 | 1533.6364 | 17670.3456 | 968.5103 | 1533.6364 | 0 | 0 | axial-cap projected-ledger anchor (geometric Pmax face) | 17670.3456 | 968.5103 | 1533.6364 | 15287.7918 | 735.5012 | 1163.843 | 2382.5538 | 233.0091 | 369.7934
fixedP-b50.000-branch6 | 6 | 50 | 50-station-6¦0.8726646259971648¦6 | P below — station-6 | 50 | retained c/D (not the cap rule) | 1 | 831.6484 | -831.6484 | 1663.2968 | 0.0033 | 0 | 1.984e-06 | 0.00165 | 1.2753e-06 | 1.5198e-06 | 15287.7918 | 882.6014 | 1396.6116 | 2382.5538 | 279.611 | 443.752 | 17670.3456 | 1162.2124 | 1840.3637 | 1 | 1 | 1 | 17670.3456 | 1162.2124 | 1840.3637 | 17670.3456 | 1162.2124 | 1840.3637 | 0 | 0 | axial-cap projected-ledger anchor (geometric Pmax face) | 17670.3456 | 1162.2124 | 1840.3637 | 15287.7918 | 882.6014 | 1396.6116 | 2382.5538 | 279.611 | 443.752
fixedP-b60.000-branch1 | 1 | 60 | 60-station-1¦1.0471975511965976¦1 | P below — station-1 | 60 | retained c/D (not the cap rule) | 3 | 849.5191 | -4247.5953 | 1699.0381 | 0.0033 | 0 | 6.4743e-07 | 0.00275 | 3.2371e-07 | 5.6069e-07 | 15289.892 | 113.8023 | 254.9986 | 2380.4536 | 35.051 | 81.6311 | 17670.3456 | 148.8533 | 336.6296 | 1 | 1 | 1 | 17670.3456 | 148.8533 | 336.6296 | 17670.3456 | 148.8533 | 336.6296 | 0 | 0 | axial-cap projected-ledger anchor (geometric Pmax face) | 17670.3456 | 148.8533 | 336.6296 | 15289.892 | 113.8023 | 254.9986 | 2380.4536 | 35.051 | 81.6311
fixedP-b60.000-branch2 | 2 | 60 | 60-station-2¦1.0471975511965976¦2 | P below — station-2 | 60 | retained c/D (not the cap rule) | 2 | 849.5191 | -2548.5572 | 1699.0381 | 0.0033 | 0 | 9.7114e-07 | 0.002475 | 4.8557e-07 | 8.4103e-07 | 15289.892 | 227.6046 | 509.9971 | 2380.4536 | 70.102 | 163.2621 | 17670.3456 | 297.7066 | 673.2593 | 1 | 1 | 1 | 17670.3456 | 297.7066 | 673.2593 | 17670.3456 | 297.7066 | 673.2593 | 0 | 0 | axial-cap projected-ledger anchor (geometric Pmax face) | 17670.3456 | 297.7066 | 673.2593 | 15289.892 | 227.6046 | 509.9971 | 2380.4536 | 70.102 | 163.2621
fixedP-b60.000-branch3 | 3 | 60 | 60-station-3¦1.0471975511965976¦3 | P below — station-3 | 60 | retained c/D (not the cap rule) | 1.5 | 849.5191 | -1699.0381 | 1699.0381 | 0.0033 | 0 | 1.2949e-06 | 0.0022 | 6.4743e-07 | 1.1214e-06 | 15289.892 | 341.4069 | 764.9957 | 2380.4536 | 105.153 | 244.8932 | 17670.3456 | 446.5598 | 1009.8889 | 1 | 1 | 1 | 17670.3456 | 446.5598 | 1009.8889 | 17670.3456 | 446.5598 | 1009.8889 | 0 | 0 | axial-cap projected-ledger anchor (geometric Pmax face) | 17670.3456 | 446.5598 | 1009.8889 | 15289.892 | 341.4069 | 764.9957 | 2380.4536 | 105.153 | 244.8932
fixedP-b60.000-branch4 | 4 | 60 | 60-station-4¦1.0471975511965976¦4 | P below — station-4 | 60 | retained c/D (not the cap rule) | 1.2 | 849.5191 | -1189.3267 | 1699.0381 | 0.0033 | 0 | 1.6186e-06 | 0.001925 | 8.0928e-07 | 1.4017e-06 | 15289.892 | 455.2092 | 1019.9943 | 2380.4536 | 140.2039 | 326.5243 | 17670.3456 | 595.4131 | 1346.5186 | 1 | 1 | 1 | 17670.3456 | 595.4131 | 1346.5186 | 17670.3456 | 595.4131 | 1346.5186 | 0 | 0 | axial-cap projected-ledger anchor (geometric Pmax face) | 17670.3456 | 595.4131 | 1346.5186 | 15289.892 | 455.2092 | 1019.9943 | 2380.4536 | 140.2039 | 326.5243
fixedP-b60.000-branch5 | 5 | 60 | 60-station-5¦1.0471975511965976¦5 | P below — station-5 | 60 | retained c/D (not the cap rule) | 1.1 | 849.5191 | -1019.4229 | 1699.0381 | 0.0033 | 0 | 1.7657e-06 | 0.0018 | 8.8285e-07 | 1.5291e-06 | 15289.892 | 569.0115 | 1274.9929 | 2380.4536 | 175.2549 | 408.1553 | 17670.3456 | 744.2664 | 1683.1482 | 1 | 1 | 1 | 17670.3456 | 744.2664 | 1683.1482 | 17670.3456 | 744.2664 | 1683.1482 | 0 | 0 | axial-cap projected-ledger anchor (geometric Pmax face) | 17670.3456 | 744.2664 | 1683.1482 | 15289.892 | 569.0115 | 1274.9929 | 2380.4536 | 175.2549 | 408.1553
fixedP-b60.000-branch6 | 6 | 60 | 60-station-6¦1.0471975511965976¦6 | P below — station-6 | 60 | retained c/D (not the cap rule) | 1 | 849.5191 | -849.5191 | 1699.0381 | 0.0033 | 0 | 1.9423e-06 | 0.00165 | 9.7114e-07 | 1.6821e-06 | 15289.892 | 682.8137 | 1529.9914 | 2380.4536 | 210.3059 | 489.7864 | 17670.3456 | 893.1197 | 2019.7778 | 1 | 1 | 1 | 17670.3456 | 893.1197 | 2019.7778 | 17670.3456 | 893.1197 | 2019.7778 | 0 | 0 | axial-cap projected-ledger anchor (geometric Pmax face) | 17670.3456 | 893.1197 | 2019.7778 | 15289.892 | 682.8137 | 1529.9914 | 2380.4536 | 210.3059 | 489.7864
fixedP-b70.000-branch1 | 1 | 70 | 70-station-1¦1.2217304763960306¦1 | P below — station-1 | 70 | retained c/D (not the cap rule) | 3 | 841.5775 | -4207.8876 | 1683.155 | 0.0033 | 0 | 6.5353e-07 | 0.00275 | 2.2352e-07 | 6.1412e-07 | 15276.9032 | 79.9823 | 278.1058 | 2393.4424 | 23.7126 | 89.5815 | 17670.3456 | 103.6949 | 367.6873 | 1 | 1 | 1 | 17670.3456 | 103.6949 | 367.6873 | 17670.3456 | 103.6949 | 367.6873 | 0 | 0 | axial-cap projected-ledger anchor (geometric Pmax face) | 17670.3456 | 103.6949 | 367.6873 | 15276.9032 | 79.9823 | 278.1058 | 2393.4424 | 23.7126 | 89.5815
fixedP-b70.000-branch2 | 2 | 70 | 70-station-2¦1.2217304763960306¦2 | P below — station-2 | 70 | retained c/D (not the cap rule) | 2 | 841.5775 | -2524.7326 | 1683.155 | 0.0033 | 0 | 9.803e-07 | 0.002475 | 3.3528e-07 | 9.2118e-07 | 15276.9032 | 159.9646 | 556.2116 | 2393.4424 | 47.4252 | 179.163 | 17670.3456 | 207.3899 | 735.3746 | 1 | 1 | 1 | 17670.3456 | 207.3899 | 735.3746 | 17670.3456 | 207.3899 | 735.3746 | 0 | 0 | axial-cap projected-ledger anchor (geometric Pmax face) | 17670.3456 | 207.3899 | 735.3746 | 15276.9032 | 159.9646 | 556.2116 | 2393.4424 | 47.4252 | 179.163
fixedP-b70.000-branch3 | 3 | 70 | 70-station-3¦1.2217304763960306¦3 | P below — station-3 | 70 | retained c/D (not the cap rule) | 1.5 | 841.5775 | -1683.155 | 1683.155 | 0.0033 | 0 | 1.3071e-06 | 0.0022 | 4.4704e-07 | 1.2282e-06 | 15276.9032 | 239.947 | 834.3174 | 2393.4424 | 71.1378 | 268.7445 | 17670.3456 | 311.0848 | 1103.062 | 1 | 1 | 1 | 17670.3456 | 311.0848 | 1103.062 | 17670.3456 | 311.0848 | 1103.062 | 0 | 0 | axial-cap projected-ledger anchor (geometric Pmax face) | 17670.3456 | 311.0848 | 1103.062 | 15276.9032 | 239.947 | 834.3174 | 2393.4424 | 71.1378 | 268.7445
fixedP-b70.000-branch4 | 4 | 70 | 70-station-4¦1.2217304763960306¦4 | P below — station-4 | 70 | retained c/D (not the cap rule) | 1.2 | 841.5775 | -1178.2085 | 1683.155 | 0.0033 | 0 | 1.6338e-06 | 0.001925 | 5.588e-07 | 1.5353e-06 | 15276.9032 | 319.9293 | 1112.4232 | 2393.4424 | 94.8504 | 358.3261 | 17670.3456 | 414.7797 | 1470.7493 | 1 | 1 | 1 | 17670.3456 | 414.7797 | 1470.7493 | 17670.3456 | 414.7797 | 1470.7493 | 0 | 0 | axial-cap projected-ledger anchor (geometric Pmax face) | 17670.3456 | 414.7797 | 1470.7493 | 15276.9032 | 319.9293 | 1112.4232 | 2393.4424 | 94.8504 | 358.3261
fixedP-b70.000-branch5 | 5 | 70 | 70-station-5¦1.2217304763960306¦5 | P below — station-5 | 70 | retained c/D (not the cap rule) | 1.1 | 841.5775 | -1009.893 | 1683.155 | 0.0033 | 0 | 1.7824e-06 | 0.0018 | 6.0961e-07 | 1.6749e-06 | 15276.9032 | 399.9116 | 1390.529 | 2393.4424 | 118.5631 | 447.9076 | 17670.3456 | 518.4747 | 1838.4366 | 1 | 1 | 1 | 17670.3456 | 518.4747 | 1838.4366 | 17670.3456 | 518.4747 | 1838.4366 | 0 | 0 | axial-cap projected-ledger anchor (geometric Pmax face) | 17670.3456 | 518.4747 | 1838.4366 | 15276.9032 | 399.9116 | 1390.529 | 2393.4424 | 118.5631 | 447.9076
fixedP-b70.000-branch6 | 6 | 70 | 70-station-6¦1.2217304763960306¦6 | P below — station-6 | 70 | retained c/D (not the cap rule) | 1 | 841.5775 | -841.5775 | 1683.155 | 0.0033 | 0 | 1.9606e-06 | 0.00165 | 6.7057e-07 | 1.8424e-06 | 15276.9032 | 479.8939 | 1668.6349 | 2393.4424 | 142.2757 | 537.4891 | 17670.3456 | 622.1696 | 2206.1239 | 1 | 1 | 1 | 17670.3456 | 622.1696 | 2206.1239 | 17670.3456 | 622.1696 | 2206.1239 | 0 | 0 | axial-cap projected-ledger anchor (geometric Pmax face) | 17670.3456 | 622.1696 | 2206.1239 | 15276.9032 | 479.8939 | 1668.6349 | 2393.4424 | 142.2757 | 537.4891
fixedP-b80.000-branch1 | 1 | 80 | 80-station-1¦1.3962634015954636¦1 | P below — station-1 | 80 | retained c/D (not the cap rule) | 3 | 808.0651 | -4040.3254 | 1616.1302 | 0.0033 | 0 | 6.8064e-07 | 0.00275 | 1.1819e-07 | 6.703e-07 | 15273.4107 | 43.0425 | 303.4142 | 2396.9349 | 12.2601 | 97.1406 | 17670.3456 | 55.3026 | 400.5548 | 1 | 1 | 1 | 17670.3456 | 55.3026 | 400.5548 | 17670.3456 | 55.3026 | 400.5548 | 0 | 0 | axial-cap projected-ledger anchor (geometric Pmax face) | 17670.3456 | 55.3026 | 400.5548 | 15273.4107 | 43.0425 | 303.4142 | 2396.9349 | 12.2601 | 97.1406
fixedP-b80.000-branch2 | 2 | 80 | 80-station-2¦1.3962634015954636¦2 | P below — station-2 | 80 | retained c/D (not the cap rule) | 2 | 808.0651 | -2424.1953 | 1616.1302 | 0.0033 | 0 | 1.021e-06 | 0.002475 | 1.7729e-07 | 1.0054e-06 | 15273.4107 | 86.085 | 606.8285 | 2396.9349 | 24.5202 | 194.2811 | 17670.3456 | 110.6052 | 801.1096 | 1 | 1 | 1 | 17670.3456 | 110.6052 | 801.1096 | 17670.3456 | 110.6052 | 801.1096 | 0 | 0 | axial-cap projected-ledger anchor (geometric Pmax face) | 17670.3456 | 110.6052 | 801.1096 | 15273.4107 | 86.085 | 606.8285 | 2396.9349 | 24.5202 | 194.2811
fixedP-b80.000-branch3 | 3 | 80 | 80-station-3¦1.3962634015954636¦3 | P below — station-3 | 80 | retained c/D (not the cap rule) | 1.5 | 808.0651 | -1616.1302 | 1616.1302 | 0.0033 | 0 | 1.3613e-06 | 0.0022 | 2.3638e-07 | 1.3406e-06 | 15273.4107 | 129.1275 | 910.2427 | 2396.9349 | 36.7802 | 291.4217 | 17670.3456 | 165.9077 | 1201.6644 | 1 | 1 | 1 | 17670.3456 | 165.9077 | 1201.6644 | 17670.3456 | 165.9077 | 1201.6644 | 0 | 0 | axial-cap projected-ledger anchor (geometric Pmax face) | 17670.3456 | 165.9077 | 1201.6644 | 15273.4107 | 129.1275 | 910.2427 | 2396.9349 | 36.7802 | 291.4217
fixedP-b80.000-branch4 | 4 | 80 | 80-station-4¦1.3962634015954636¦4 | P below — station-4 | 80 | retained c/D (not the cap rule) | 1.2 | 808.0651 | -1131.2911 | 1616.1302 | 0.0033 | 0 | 1.7016e-06 | 0.001925 | 2.9548e-07 | 1.6757e-06 | 15273.4107 | 172.17 | 1213.6569 | 2396.9349 | 49.0403 | 388.5622 | 17670.3456 | 221.2103 | 1602.2191 | 1 | 1 | 1 | 17670.3456 | 221.2103 | 1602.2191 | 17670.3456 | 221.2103 | 1602.2191 | 0 | 0 | axial-cap projected-ledger anchor (geometric Pmax face) | 17670.3456 | 221.2103 | 1602.2191 | 15273.4107 | 172.17 | 1213.6569 | 2396.9349 | 49.0403 | 388.5622
fixedP-b80.000-branch5 | 5 | 80 | 80-station-5¦1.3962634015954636¦5 | P below — station-5 | 80 | retained c/D (not the cap rule) | 1.1 | 808.0651 | -969.6781 | 1616.1302 | 0.0033 | 0 | 1.8563e-06 | 0.0018 | 3.2234e-07 | 1.8281e-06 | 15273.4107 | 215.2125 | 1517.0712 | 2396.9349 | 61.3004 | 485.7028 | 17670.3456 | 276.5129 | 2002.7739 | 1 | 1 | 1 | 17670.3456 | 276.5129 | 2002.7739 | 17670.3456 | 276.5129 | 2002.7739 | 0 | 0 | axial-cap projected-ledger anchor (geometric Pmax face) | 17670.3456 | 276.5129 | 2002.7739 | 15273.4107 | 215.2125 | 1517.0712 | 2396.9349 | 61.3004 | 485.7028
fixedP-b90.000-branch1 | 1 | 90 | 90-station-1¦1.5707963267948966¦1 | P below — station-1 | 90 | retained c/D (not the cap rule) | 3 | 750 | -3750 | 1500 | 0.0033 | 0 | 7.3333e-07 | 0.00275 | 4.4904e-23 | 7.3333e-07 | 15260.4442 | 0.00031437 | 330.4287 | 2409.9014 | -6.2621e-15 | 104.6604 | 17670.3456 | 0.00031437 | 435.0891 | 1 | 1 | 1 | 17670.3456 | 0.00031437 | 435.0891 | 17670.3456 | 0.00031437 | 435.0891 | 0 | 0 | axial-cap projected-ledger anchor (geometric Pmax face) | 17670.3456 | 0.00031437 | 435.0891 | 15260.4442 | 0.00031437 | 330.4287 | 2409.9014 | -6.2621e-15 | 104.6604
fixedP-b90.000-branch2 | 2 | 90 | 90-station-2¦1.5707963267948966¦2 | P below — station-2 | 90 | retained c/D (not the cap rule) | 2 | 750 | -2250 | 1500 | 0.0033 | 0 | 1.1e-06 | 0.002475 | 6.7356e-23 | 1.1e-06 | 15260.4442 | 0.00062873 | 660.8574 | 2409.9014 | -1.2524e-14 | 209.3208 | 17670.3456 | 0.00062873 | 870.1782 | 1 | 1 | 1 | 17670.3456 | 0.00062873 | 870.1782 | 17670.3456 | 0.00062873 | 870.1782 | 0 | 0 | axial-cap projected-ledger anchor (geometric Pmax face) | 17670.3456 | 0.00062873 | 870.1782 | 15260.4442 | 0.00062873 | 660.8574 | 2409.9014 | -1.2524e-14 | 209.3208
fixedP-b90.000-branch3 | 3 | 90 | 90-station-3¦1.5707963267948966¦3 | P below — station-3 | 90 | retained c/D (not the cap rule) | 1.5 | 750 | -1500 | 1500 | 0.0033 | 0 | 1.4667e-06 | 0.0022 | 8.9807e-23 | 1.4667e-06 | 15260.4442 | 0.0009431 | 991.2862 | 2409.9014 | -1.8786e-14 | 313.9811 | 17670.3456 | 0.0009431 | 1305.2673 | 1 | 1 | 1 | 17670.3456 | 0.0009431 | 1305.2673 | 17670.3456 | 0.0009431 | 1305.2673 | 0 | 0 | axial-cap projected-ledger anchor (geometric Pmax face) | 17670.3456 | 0.0009431 | 1305.2673 | 15260.4442 | 0.0009431 | 991.2862 | 2409.9014 | -1.8786e-14 | 313.9811
fixedP-b90.000-branch4 | 4 | 90 | 90-station-4¦1.5707963267948966¦4 | P below — station-4 | 90 | retained c/D (not the cap rule) | 1.2 | 750 | -1050 | 1500 | 0.0033 | 0 | 1.8333e-06 | 0.001925 | 1.1226e-22 | 1.8333e-06 | 15260.4442 | 0.0012575 | 1321.7149 | 2409.9014 | -2.5048e-14 | 418.6415 | 17670.3456 | 0.0012575 | 1740.3564 | 1 | 1 | 1 | 17670.3456 | 0.0012575 | 1740.3564 | 17670.3456 | 0.0012575 | 1740.3564 | 0 | 0 | axial-cap projected-ledger anchor (geometric Pmax face) | 17670.3456 | 0.0012575 | 1740.3564 | 15260.4442 | 0.0012575 | 1321.7149 | 2409.9014 | -2.5048e-14 | 418.6415
fixedP-b90.000-branch5 | 5 | 90 | 90-station-5¦1.5707963267948966¦5 | P below — station-5 | 90 | retained c/D (not the cap rule) | 1.1 | 750 | -900 | 1500 | 0.0033 | 0 | 2e-06 | 0.0018 | 1.2246e-22 | 2e-06 | 15260.4442 | 0.0015718 | 1652.1436 | 2409.9014 | -3.131e-14 | 523.3019 | 17670.3456 | 0.0015718 | 2175.4455 | 1 | 1 | 1 | 17670.3456 | 0.0015718 | 2175.4455 | 17670.3456 | 0.0015718 | 2175.4455 | 0 | 0 | axial-cap projected-ledger anchor (geometric Pmax face) | 17670.3456 | 0.0015718 | 2175.4455 | 15260.4442 | 0.0015718 | 1652.1436 | 2409.9014 | -3.131e-14 | 523.3019
fixedP-b100.000-branch1 | 1 | 100 | 100-station-1¦1.7453292519943295¦1 | P below — station-1 | 100 | retained c/D (not the cap rule) | 3 | 808.0651 | -4040.3254 | 1616.1302 | 0.0033 | 0 | 6.8064e-07 | 0.00275 | -1.1819e-07 | 6.703e-07 | 15273.4057 | -43.0408 | 303.4124 | 2396.9399 | -12.2601 | 97.1406 | 17670.3456 | -55.3009 | 400.5529 | 1 | 1 | 1 | 17670.3456 | -55.3009 | 400.5529 | 17670.3456 | -55.3009 | 400.5529 | 0 | 0 | axial-cap projected-ledger anchor (geometric Pmax face) | 17670.3456 | -55.3009 | 400.5529 | 15273.4057 | -43.0408 | 303.4124 | 2396.9399 | -12.2601 | 97.1406
fixedP-b100.000-branch2 | 2 | 100 | 100-station-2¦1.7453292519943295¦2 | P below — station-2 | 100 | retained c/D (not the cap rule) | 2 | 808.0651 | -2424.1953 | 1616.1302 | 0.0033 | 0 | 1.021e-06 | 0.002475 | -1.7729e-07 | 1.0054e-06 | 15273.4057 | -86.0817 | 606.8247 | 2396.9399 | -24.5202 | 194.2811 | 17670.3456 | -110.6018 | 801.1059 | 1 | 1 | 1 | 17670.3456 | -110.6018 | 801.1059 | 17670.3456 | -110.6018 | 801.1059 | 0 | 0 | axial-cap projected-ledger anchor (geometric Pmax face) | 17670.3456 | -110.6018 | 801.1059 | 15273.4057 | -86.0817 | 606.8247 | 2396.9399 | -24.5202 | 194.2811
fixedP-b100.000-branch3 | 3 | 100 | 100-station-3¦1.7453292519943295¦3 | P below — station-3 | 100 | retained c/D (not the cap rule) | 1.5 | 808.0651 | -1616.1302 | 1616.1302 | 0.0033 | 0 | 1.3613e-06 | 0.0022 | -2.3638e-07 | 1.3406e-06 | 15273.4057 | -129.1225 | 910.2371 | 2396.9399 | -36.7802 | 291.4217 | 17670.3456 | -165.9028 | 1201.6588 | 1 | 1 | 1 | 17670.3456 | -165.9028 | 1201.6588 | 17670.3456 | -165.9028 | 1201.6588 | 0 | 0 | axial-cap projected-ledger anchor (geometric Pmax face) | 17670.3456 | -165.9028 | 1201.6588 | 15273.4057 | -129.1225 | 910.2371 | 2396.9399 | -36.7802 | 291.4217
fixedP-b100.000-branch4 | 4 | 100 | 100-station-4¦1.7453292519943295¦4 | P below — station-4 | 100 | retained c/D (not the cap rule) | 1.2 | 808.0651 | -1131.2911 | 1616.1302 | 0.0033 | 0 | 1.7016e-06 | 0.001925 | -2.9548e-07 | 1.6757e-06 | 15273.4057 | -172.1634 | 1213.6495 | 2396.9399 | -49.0403 | 388.5623 | 17670.3456 | -221.2037 | 1602.2117 | 1 | 1 | 1 | 17670.3456 | -221.2037 | 1602.2117 | 17670.3456 | -221.2037 | 1602.2117 | 0 | 0 | axial-cap projected-ledger anchor (geometric Pmax face) | 17670.3456 | -221.2037 | 1602.2117 | 15273.4057 | -172.1634 | 1213.6495 | 2396.9399 | -49.0403 | 388.5623
fixedP-b100.000-branch5 | 5 | 100 | 100-station-5¦1.7453292519943295¦5 | P below — station-5 | 100 | retained c/D (not the cap rule) | 1.1 | 808.0651 | -969.6781 | 1616.1302 | 0.0033 | 0 | 1.8563e-06 | 0.0018 | -3.2234e-07 | 1.8281e-06 | 15273.4057 | -215.2042 | 1517.0618 | 2396.9399 | -61.3004 | 485.7028 | 17670.3456 | -276.5046 | 2002.7647 | 1 | 1 | 1 | 17670.3456 | -276.5046 | 2002.7647 | 17670.3456 | -276.5046 | 2002.7647 | 0 | 0 | axial-cap projected-ledger anchor (geometric Pmax face) | 17670.3456 | -276.5046 | 2002.7647 | 15273.4057 | -215.2042 | 1517.0618 | 2396.9399 | -61.3004 | 485.7028
fixedP-b110.000-branch1 | 1 | 110 | 110-station-1¦1.9198621771937623¦1 | P below — station-1 | 110 | retained c/D (not the cap rule) | 3 | 841.5775 | -4207.8876 | 1683.155 | 0.0033 | 0 | 6.5353e-07 | 0.00275 | -2.2352e-07 | 6.1412e-07 | 15276.8935 | -79.984 | 278.1107 | 2393.4521 | -23.7127 | 89.5818 | 17670.3456 | -103.6967 | 367.6925 | 1 | 1 | 1 | 17670.3456 | -103.6967 | 367.6925 | 17670.3456 | -103.6967 | 367.6925 | 0 | 0 | axial-cap projected-ledger anchor (geometric Pmax face) | 17670.3456 | -103.6967 | 367.6925 | 15276.8935 | -79.984 | 278.1107 | 2393.4521 | -23.7127 | 89.5818
fixedP-b110.000-branch2 | 2 | 110 | 110-station-2¦1.9198621771937623¦2 | P below — station-2 | 110 | retained c/D (not the cap rule) | 2 | 841.5775 | -2524.7326 | 1683.155 | 0.0033 | 0 | 9.803e-07 | 0.002475 | -3.3528e-07 | 9.2118e-07 | 15276.8935 | -159.9681 | 556.2214 | 2393.4521 | -47.4254 | 179.1636 | 17670.3456 | -207.3935 | 735.385 | 1 | 1 | 1 | 17670.3456 | -207.3935 | 735.385 | 17670.3456 | -207.3935 | 735.385 | 0 | 0 | axial-cap projected-ledger anchor (geometric Pmax face) | 17670.3456 | -207.3935 | 735.385 | 15276.8935 | -159.9681 | 556.2214 | 2393.4521 | -47.4254 | 179.1636
fixedP-b110.000-branch3 | 3 | 110 | 110-station-4¦1.9198621771937623¦4 | P below — station-4 | 110 | retained c/D (not the cap rule) | 1.2 | 841.5775 | -1178.2085 | 1683.155 | 0.0033 | 0 | 1.6338e-06 | 0.001925 | -5.588e-07 | 1.5353e-06 | 15276.8935 | -319.9362 | 1112.4427 | 2393.4521 | -94.8508 | 358.3273 | 17670.3456 | -414.787 | 1470.77 | 1 | 1 | 1 | 17670.3456 | -414.787 | 1470.77 | 17670.3456 | -414.787 | 1470.77 | 0 | 0 | axial-cap projected-ledger anchor (geometric Pmax face) | 17670.3456 | -414.787 | 1470.77 | 15276.8935 | -319.9362 | 1112.4427 | 2393.4521 | -94.8508 | 358.3273
fixedP-b110.000-branch4 | 4 | 110 | 110-station-5¦1.9198621771937623¦5 | P below — station-5 | 110 | retained c/D (not the cap rule) | 1.1 | 841.5775 | -1009.893 | 1683.155 | 0.0033 | 0 | 1.7824e-06 | 0.0018 | -6.0961e-07 | 1.6749e-06 | 15276.8935 | -399.9202 | 1390.5534 | 2393.4521 | -118.5635 | 447.9091 | 17670.3456 | -518.4837 | 1838.4625 | 1 | 1 | 1 | 17670.3456 | -518.4837 | 1838.4625 | 17670.3456 | -518.4837 | 1838.4625 | 0 | 0 | axial-cap projected-ledger anchor (geometric Pmax face) | 17670.3456 | -518.4837 | 1838.4625 | 15276.8935 | -399.9202 | 1390.5534 | 2393.4521 | -118.5635 | 447.9091
fixedP-b110.000-branch5 | 5 | 110 | 110-station-3¦1.9198621771937623¦3 | P below — station-3 | 110 | retained c/D (not the cap rule) | 1.5 | 841.5775 | -1683.155 | 1683.155 | 0.0033 | 0 | 1.3071e-06 | 0.0022 | -4.4704e-07 | 1.2282e-06 | 15276.8935 | -239.9521 | 834.3321 | 2393.4521 | -71.1381 | 268.7455 | 17670.3456 | -311.0902 | 1103.0775 | 1 | 1 | 1 | 17670.3456 | -311.0902 | 1103.0775 | 17670.3456 | -311.0902 | 1103.0775 | 0 | 0 | axial-cap projected-ledger anchor (geometric Pmax face) | 17670.3456 | -311.0902 | 1103.0775 | 15276.8935 | -239.9521 | 834.3321 | 2393.4521 | -71.1381 | 268.7455
fixedP-b110.000-branch6 | 6 | 110 | 110-station-6¦1.9198621771937623¦6 | P below — station-6 | 110 | retained c/D (not the cap rule) | 1 | 841.5775 | -841.5775 | 1683.155 | 0.0033 | 0 | 1.9606e-06 | 0.00165 | -6.7057e-07 | 1.8424e-06 | 15276.8935 | -479.9043 | 1668.6641 | 2393.4521 | -142.2762 | 537.4909 | 17670.3456 | -622.1805 | 2206.155 | 1 | 1 | 1 | 17670.3456 | -622.1805 | 2206.155 | 17670.3456 | -622.1805 | 2206.155 | 0 | 0 | axial-cap projected-ledger anchor (geometric Pmax face) | 17670.3456 | -622.1805 | 2206.155 | 15276.8935 | -479.9043 | 1668.6641 | 2393.4521 | -142.2762 | 537.4909
fixedP-b120.000-branch1 | 1 | 120 | 120-station-1¦2.0943951023931953¦1 | P below — station-1 | 120 | retained c/D (not the cap rule) | 3 | 849.5191 | -4247.5953 | 1699.0381 | 0.0033 | 0 | 6.4743e-07 | 0.00275 | -3.2371e-07 | 5.6069e-07 | 15289.8626 | -113.811 | 255.0182 | 2380.483 | -35.0512 | 81.6316 | 17670.3456 | -148.8622 | 336.6498 | 1 | 1 | 1 | 17670.3456 | -148.8622 | 336.6498 | 17670.3456 | -148.8622 | 336.6498 | 0 | 0 | axial-cap projected-ledger anchor (geometric Pmax face) | 17670.3456 | -148.8622 | 336.6498 | 15289.8626 | -113.811 | 255.0182 | 2380.483 | -35.0512 | 81.6316
fixedP-b120.000-branch2 | 2 | 120 | 120-station-2¦2.0943951023931953¦2 | P below — station-2 | 120 | retained c/D (not the cap rule) | 2 | 849.5191 | -2548.5572 | 1699.0381 | 0.0033 | 0 | 9.7114e-07 | 0.002475 | -4.8557e-07 | 8.4103e-07 | 15289.8626 | -227.6221 | 510.0363 | 2380.483 | -70.1024 | 163.2633 | 17670.3456 | -297.7244 | 673.2996 | 1 | 1 | 1 | 17670.3456 | -297.7244 | 673.2996 | 17670.3456 | -297.7244 | 673.2996 | 0 | 0 | axial-cap projected-ledger anchor (geometric Pmax face) | 17670.3456 | -297.7244 | 673.2996 | 15289.8626 | -227.6221 | 510.0363 | 2380.483 | -70.1024 | 163.2633
fixedP-b120.000-branch3 | 3 | 120 | 120-station-3¦2.0943951023931953¦3 | P below — station-3 | 120 | retained c/D (not the cap rule) | 1.5 | 849.5191 | -1699.0381 | 1699.0381 | 0.0033 | 0 | 1.2949e-06 | 0.0022 | -6.4743e-07 | 1.1214e-06 | 15289.8626 | -341.4331 | 765.0545 | 2380.483 | -105.1536 | 244.8949 | 17670.3456 | -446.5867 | 1009.9495 | 1 | 1 | 1 | 17670.3456 | -446.5867 | 1009.9495 | 17670.3456 | -446.5867 | 1009.9495 | 0 | 0 | axial-cap projected-ledger anchor (geometric Pmax face) | 17670.3456 | -446.5867 | 1009.9495 | 15289.8626 | -341.4331 | 765.0545 | 2380.483 | -105.1536 | 244.8949
fixedP-b120.000-branch4 | 4 | 120 | 120-station-4¦2.0943951023931953¦4 | P below — station-4 | 120 | retained c/D (not the cap rule) | 1.2 | 849.5191 | -1189.3267 | 1699.0381 | 0.0033 | 0 | 1.6186e-06 | 0.001925 | -8.0928e-07 | 1.4017e-06 | 15289.8626 | -455.2441 | 1020.0727 | 2380.483 | -140.2048 | 326.5266 | 17670.3456 | -595.4489 | 1346.5993 | 1 | 1 | 1 | 17670.3456 | -595.4489 | 1346.5993 | 17670.3456 | -595.4489 | 1346.5993 | 0 | 0 | axial-cap projected-ledger anchor (geometric Pmax face) | 17670.3456 | -595.4489 | 1346.5993 | 15289.8626 | -455.2441 | 1020.0727 | 2380.483 | -140.2048 | 326.5266
fixedP-b120.000-branch5 | 5 | 120 | 120-station-5¦2.0943951023931953¦5 | P below — station-5 | 120 | retained c/D (not the cap rule) | 1.1 | 849.5191 | -1019.4229 | 1699.0381 | 0.0033 | 0 | 1.7657e-06 | 0.0018 | -8.8285e-07 | 1.5291e-06 | 15289.8626 | -569.0552 | 1275.0909 | 2380.483 | -175.256 | 408.1582 | 17670.3456 | -744.3111 | 1683.2491 | 1 | 1 | 1 | 17670.3456 | -744.3111 | 1683.2491 | 17670.3456 | -744.3111 | 1683.2491 | 0 | 0 | axial-cap projected-ledger anchor (geometric Pmax face) | 17670.3456 | -744.3111 | 1683.2491 | 15289.8626 | -569.0552 | 1275.0909 | 2380.483 | -175.256 | 408.1582
fixedP-b120.000-branch6 | 6 | 120 | 120-station-6¦2.0943951023931953¦6 | P below — station-6 | 120 | retained c/D (not the cap rule) | 1 | 849.5191 | -849.5191 | 1699.0381 | 0.0033 | 0 | 1.9423e-06 | 0.00165 | -9.7114e-07 | 1.6821e-06 | 15289.8626 | -682.8662 | 1530.109 | 2380.483 | -210.3071 | 489.7899 | 17670.3456 | -893.1733 | 2019.8989 | 1 | 1 | 1 | 17670.3456 | -893.1733 | 2019.8989 | 17670.3456 | -893.1733 | 2019.8989 | 0 | 0 | axial-cap projected-ledger anchor (geometric Pmax face) | 17670.3456 | -893.1733 | 2019.8989 | 15289.8626 | -682.8662 | 1530.109 | 2380.483 | -210.3071 | 489.7899
fixedP-b130.000-branch1 | 1 | 130 | 130-station-1¦2.2689280275926285¦1 | P below — station-1 | 130 | retained c/D (not the cap rule) | 3 | 831.6484 | -4158.2419 | 1663.2968 | 0.0033 | 0 | 6.6134e-07 | 0.00275 | -4.251e-07 | 5.0661e-07 | 15287.747 | -147.0961 | 232.8027 | 2382.5986 | -46.6022 | 73.9591 | 17670.3456 | -193.6984 | 306.7618 | 1 | 1 | 1 | 17670.3456 | -193.6984 | 306.7618 | 17670.3456 | -193.6984 | 306.7618 | 0 | 0 | axial-cap projected-ledger anchor (geometric Pmax face) | 17670.3456 | -193.6984 | 306.7618 | 15287.747 | -147.0961 | 232.8027 | 2382.5986 | -46.6022 | 73.9591
fixedP-b130.000-branch2 | 2 | 130 | 130-station-2¦2.2689280275926285¦2 | P below — station-2 | 130 | retained c/D (not the cap rule) | 2 | 831.6484 | -2494.9451 | 1663.2968 | 0.0033 | 0 | 9.9201e-07 | 0.002475 | -6.3765e-07 | 7.5992e-07 | 15287.747 | -294.1922 | 465.6055 | 2382.5986 | -93.2045 | 147.9182 | 17670.3456 | -387.3967 | 613.5237 | 1 | 1 | 1 | 17670.3456 | -387.3967 | 613.5237 | 17670.3456 | -387.3967 | 613.5237 | 0 | 0 | axial-cap projected-ledger anchor (geometric Pmax face) | 17670.3456 | -387.3967 | 613.5237 | 15287.747 | -294.1922 | 465.6055 | 2382.5986 | -93.2045 | 147.9182
fixedP-b130.000-branch3 | 3 | 130 | 130-station-3¦2.2689280275926285¦3 | P below — station-3 | 130 | retained c/D (not the cap rule) | 1.5 | 831.6484 | -1663.2968 | 1663.2968 | 0.0033 | 0 | 1.3227e-06 | 0.0022 | -8.502e-07 | 1.0132e-06 | 15287.747 | -441.2884 | 698.4082 | 2382.5986 | -139.8067 | 221.8773 | 17670.3456 | -581.0951 | 920.2855 | 1 | 1 | 1 | 17670.3456 | -581.0951 | 920.2855 | 17670.3456 | -581.0951 | 920.2855 | 0 | 0 | axial-cap projected-ledger anchor (geometric Pmax face) | 17670.3456 | -581.0951 | 920.2855 | 15287.747 | -441.2884 | 698.4082 | 2382.5986 | -139.8067 | 221.8773
fixedP-b130.000-branch4 | 4 | 130 | 130-station-4¦2.2689280275926285¦4 | P below — station-4 | 130 | retained c/D (not the cap rule) | 1.2 | 831.6484 | -1164.3077 | 1663.2968 | 0.0033 | 0 | 1.6533e-06 | 0.001925 | -1.0627e-06 | 1.2665e-06 | 15287.747 | -588.3845 | 931.211 | 2382.5986 | -186.409 | 295.8364 | 17670.3456 | -774.7934 | 1227.0474 | 1 | 1 | 1 | 17670.3456 | -774.7934 | 1227.0474 | 17670.3456 | -774.7934 | 1227.0474 | 0 | 0 | axial-cap projected-ledger anchor (geometric Pmax face) | 17670.3456 | -774.7934 | 1227.0474 | 15287.747 | -588.3845 | 931.211 | 2382.5986 | -186.409 | 295.8364
fixedP-b130.000-branch5 | 5 | 130 | 130-station-5¦2.2689280275926285¦5 | P below — station-5 | 130 | retained c/D (not the cap rule) | 1.1 | 831.6484 | -997.9781 | 1663.2968 | 0.0033 | 0 | 1.8036e-06 | 0.0018 | -1.1594e-06 | 1.3817e-06 | 15287.747 | -735.4806 | 1164.0137 | 2382.5986 | -233.0112 | 369.7955 | 17670.3456 | -968.4918 | 1533.8092 | 1 | 1 | 1 | 17670.3456 | -968.4918 | 1533.8092 | 17670.3456 | -968.4918 | 1533.8092 | 0 | 0 | axial-cap projected-ledger anchor (geometric Pmax face) | 17670.3456 | -968.4918 | 1533.8092 | 15287.747 | -735.4806 | 1164.0137 | 2382.5986 | -233.0112 | 369.7955
fixedP-b130.000-branch6 | 6 | 130 | 130-station-6¦2.2689280275926285¦6 | P below — station-6 | 130 | retained c/D (not the cap rule) | 1 | 831.6484 | -831.6484 | 1663.2968 | 0.0033 | 0 | 1.984e-06 | 0.00165 | -1.2753e-06 | 1.5198e-06 | 15287.747 | -882.5767 | 1396.8165 | 2382.5986 | -279.6134 | 443.7546 | 17670.3456 | -1162.1902 | 1840.5711 | 1 | 1 | 1 | 17670.3456 | -1162.1902 | 1840.5711 | 17670.3456 | -1162.1902 | 1840.5711 | 0 | 0 | axial-cap projected-ledger anchor (geometric Pmax face) | 17670.3456 | -1162.1902 | 1840.5711 | 15287.747 | -882.5767 | 1396.8165 | 2382.5986 | -279.6134 | 443.7546
fixedP-b140.000-branch1 | 1 | 140 | 140-station-1¦2.443460952792061¦1 | P below — station-1 | 140 | retained c/D (not the cap rule) | 3 | 813.1599 | -4065.7993 | 1626.3197 | 0.0033 | 0 | 6.7637e-07 | 0.00275 | -5.1813e-07 | 4.3476e-07 | 15280.2121 | -177.1592 | 203.5021 | 2390.1335 | -56.5876 | 65.0642 | 17670.3456 | -233.7468 | 268.5663 | 1 | 1 | 1 | 17670.3456 | -233.7468 | 268.5663 | 17670.3456 | -233.7468 | 268.5663 | 0 | 0 | axial-cap projected-ledger anchor (geometric Pmax face) | 17670.3456 | -233.7468 | 268.5663 | 15280.2121 | -177.1592 | 203.5021 | 2390.1335 | -56.5876 | 65.0642
fixedP-b140.000-branch2 | 2 | 140 | 140-station-2¦2.443460952792061¦2 | P below — station-2 | 140 | retained c/D (not the cap rule) | 2 | 813.1599 | -2439.4796 | 1626.3197 | 0.0033 | 0 | 1.0146e-06 | 0.002475 | -7.772e-07 | 6.5215e-07 | 15280.2121 | -354.3184 | 407.0042 | 2390.1335 | -113.1752 | 130.1284 | 17670.3456 | -467.4936 | 537.1327 | 1 | 1 | 1 | 17670.3456 | -467.4936 | 537.1327 | 17670.3456 | -467.4936 | 537.1327 | 0 | 0 | axial-cap projected-ledger anchor (geometric Pmax face) | 17670.3456 | -467.4936 | 537.1327 | 15280.2121 | -354.3184 | 407.0042 | 2390.1335 | -113.1752 | 130.1284
fixedP-b140.000-branch3 | 3 | 140 | 140-station-3¦2.443460952792061¦3 | P below — station-3 | 140 | retained c/D (not the cap rule) | 1.5 | 813.1599 | -1626.3197 | 1626.3197 | 0.0033 | 0 | 1.3527e-06 | 0.0022 | -1.0363e-06 | 8.6953e-07 | 15280.2121 | -531.4776 | 610.5063 | 2390.1335 | -169.7629 | 195.1927 | 17670.3456 | -701.2405 | 805.699 | 1 | 1 | 1 | 17670.3456 | -701.2405 | 805.699 | 17670.3456 | -701.2405 | 805.699 | 0 | 0 | axial-cap projected-ledger anchor (geometric Pmax face) | 17670.3456 | -701.2405 | 805.699 | 15280.2121 | -531.4776 | 610.5063 | 2390.1335 | -169.7629 | 195.1927
fixedP-b140.000-branch4 | 4 | 140 | 140-station-4¦2.443460952792061¦4 | P below — station-4 | 140 | retained c/D (not the cap rule) | 1.2 | 813.1599 | -1138.4238 | 1626.3197 | 0.0033 | 0 | 1.6909e-06 | 0.001925 | -1.2953e-06 | 1.0869e-06 | 15280.2121 | -708.6368 | 814.0084 | 2390.1335 | -226.3505 | 260.2569 | 17670.3456 | -934.9873 | 1074.2653 | 1 | 1 | 1 | 17670.3456 | -934.9873 | 1074.2653 | 17670.3456 | -934.9873 | 1074.2653 | 0 | 0 | axial-cap projected-ledger anchor (geometric Pmax face) | 17670.3456 | -934.9873 | 1074.2653 | 15280.2121 | -708.6368 | 814.0084 | 2390.1335 | -226.3505 | 260.2569
fixedP-b140.000-branch5 | 5 | 140 | 140-station-5¦2.443460952792061¦5 | P below — station-5 | 140 | retained c/D (not the cap rule) | 1.1 | 813.1599 | -975.7918 | 1626.3197 | 0.0033 | 0 | 1.8447e-06 | 0.0018 | -1.4131e-06 | 1.1857e-06 | 15280.2121 | -885.796 | 1017.5105 | 2390.1335 | -282.9381 | 325.3211 | 17670.3456 | -1168.7341 | 1342.8316 | 1 | 1 | 1 | 17670.3456 | -1168.7341 | 1342.8316 | 17670.3456 | -1168.7341 | 1342.8316 | 0 | 0 | axial-cap projected-ledger anchor (geometric Pmax face) | 17670.3456 | -1168.7341 | 1342.8316 | 15280.2121 | -885.796 | 1017.5105 | 2390.1335 | -282.9381 | 325.3211
fixedP-b140.000-branch6 | 6 | 140 | 140-station-6¦2.443460952792061¦6 | P below — station-6 | 140 | retained c/D (not the cap rule) | 1 | 813.1599 | -813.1599 | 1626.3197 | 0.0033 | 0 | 2.0291e-06 | 0.00165 | -1.5544e-06 | 1.3043e-06 | 15280.2121 | -1062.9552 | 1221.0126 | 2390.1335 | -339.5257 | 390.3853 | 17670.3456 | -1402.4809 | 1611.398 | 1 | 1 | 1 | 17670.3456 | -1402.4809 | 1611.398 | 17670.3456 | -1402.4809 | 1611.398 | 0 | 0 | axial-cap projected-ledger anchor (geometric Pmax face) | 17670.3456 | -1402.4809 | 1611.398 | 15280.2121 | -1062.9552 | 1221.0126 | 2390.1335 | -339.5257 | 390.3853
fixedP-b150.000-branch1 | 1 | 150 | 150-station-1¦2.617993877991494¦1 | P below — station-1 | 150 | retained c/D (not the cap rule) | 3 | 794.6152 | -3973.0762 | 1589.2305 | 0.0033 | 0 | 6.9216e-07 | 0.00275 | -5.9943e-07 | 3.4608e-07 | 15282.0908 | -200.484 | 163.8836 | 2388.2548 | -64.4573 | 52.5438 | 17670.3456 | -264.9412 | 216.4275 | 1 | 1 | 1 | 17670.3456 | -264.9412 | 216.4275 | 17670.3456 | -264.9412 | 216.4275 | 0 | 0 | axial-cap projected-ledger anchor (geometric Pmax face) | 17670.3456 | -264.9412 | 216.4275 | 15282.0908 | -200.484 | 163.8836 | 2388.2548 | -64.4573 | 52.5438
fixedP-b150.000-branch2 | 2 | 150 | 150-station-2¦2.617993877991494¦2 | P below — station-2 | 150 | retained c/D (not the cap rule) | 2 | 794.6152 | -2383.8457 | 1589.2305 | 0.0033 | 0 | 1.0382e-06 | 0.002475 | -8.9914e-07 | 5.1912e-07 | 15282.0908 | -400.9679 | 327.7673 | 2388.2548 | -128.9146 | 105.0876 | 17670.3456 | -529.8825 | 432.8549 | 1 | 1 | 1 | 17670.3456 | -529.8825 | 432.8549 | 17670.3456 | -529.8825 | 432.8549 | 0 | 0 | axial-cap projected-ledger anchor (geometric Pmax face) | 17670.3456 | -529.8825 | 432.8549 | 15282.0908 | -400.9679 | 327.7673 | 2388.2548 | -128.9146 | 105.0876
fixedP-b150.000-branch3 | 3 | 150 | 150-station-3¦2.617993877991494¦3 | P below — station-3 | 150 | retained c/D (not the cap rule) | 1.5 | 794.6152 | -1589.2305 | 1589.2305 | 0.0033 | 0 | 1.3843e-06 | 0.0022 | -1.1989e-06 | 6.9216e-07 | 15282.0908 | -601.4519 | 491.6509 | 2388.2548 | -193.3718 | 157.6314 | 17670.3456 | -794.8237 | 649.2824 | 1 | 1 | 1 | 17670.3456 | -794.8237 | 649.2824 | 17670.3456 | -794.8237 | 649.2824 | 0 | 0 | axial-cap projected-ledger anchor (geometric Pmax face) | 17670.3456 | -794.8237 | 649.2824 | 15282.0908 | -601.4519 | 491.6509 | 2388.2548 | -193.3718 | 157.6314
fixedP-b150.000-branch4 | 4 | 150 | 150-station-4¦2.617993877991494¦4 | P below — station-4 | 150 | retained c/D (not the cap rule) | 1.2 | 794.6152 | -1112.4613 | 1589.2305 | 0.0033 | 0 | 1.7304e-06 | 0.001925 | -1.4986e-06 | 8.652e-07 | 15282.0908 | -801.9359 | 655.5346 | 2388.2548 | -257.8291 | 210.1753 | 17670.3456 | -1059.765 | 865.7098 | 1 | 1 | 1 | 17670.3456 | -1059.765 | 865.7098 | 17670.3456 | -1059.765 | 865.7098 | 0 | 0 | axial-cap projected-ledger anchor (geometric Pmax face) | 17670.3456 | -1059.765 | 865.7098 | 15282.0908 | -801.9359 | 655.5346 | 2388.2548 | -257.8291 | 210.1753
fixedP-b150.000-branch5 | 5 | 150 | 150-station-5¦2.617993877991494¦5 | P below — station-5 | 150 | retained c/D (not the cap rule) | 1.1 | 794.6152 | -953.5383 | 1589.2305 | 0.0033 | 0 | 1.8877e-06 | 0.0018 | -1.6348e-06 | 9.4385e-07 | 15282.0908 | -1002.4198 | 819.4182 | 2388.2548 | -322.2864 | 262.7191 | 17670.3456 | -1324.7062 | 1082.1373 | 1 | 1 | 1 | 17670.3456 | -1324.7062 | 1082.1373 | 17670.3456 | -1324.7062 | 1082.1373 | 0 | 0 | axial-cap projected-ledger anchor (geometric Pmax face) | 17670.3456 | -1324.7062 | 1082.1373 | 15282.0908 | -1002.4198 | 819.4182 | 2388.2548 | -322.2864 | 262.7191
fixedP-b150.000-branch6 | 6 | 150 | 150-station-6¦2.617993877991494¦6 | P below — station-6 | 150 | retained c/D (not the cap rule) | 1 | 794.6152 | -794.6152 | 1589.2305 | 0.0033 | 0 | 2.0765e-06 | 0.00165 | -1.7983e-06 | 1.0382e-06 | 15282.0908 | -1202.9038 | 983.3019 | 2388.2548 | -386.7437 | 315.2629 | 17670.3456 | -1589.6474 | 1298.5648 | 1 | 1 | 1 | 17670.3456 | -1589.6474 | 1298.5648 | 17670.3456 | -1589.6474 | 1298.5648 | 0 | 0 | axial-cap projected-ledger anchor (geometric Pmax face) | 17670.3456 | -1589.6474 | 1298.5648 | 15282.0908 | -1202.9038 | 983.3019 | 2388.2548 | -386.7437 | 315.2629
fixedP-b160.000-branch1 | 1 | 160 | 160-station-1¦2.792526803190927¦1 | P below — station-1 | 160 | retained c/D (not the cap rule) | 3 | 751.9267 | -3759.6333 | 1503.8533 | 0.0033 | 0 | 7.3145e-07 | 0.00275 | -6.8734e-07 | 2.5017e-07 | 15275.6012 | -223.937 | 120.077 | 2394.7444 | -72.672 | 38.1404 | 17670.3456 | -296.609 | 158.2174 | 1 | 1 | 1 | 17670.3456 | -296.609 | 158.2174 | 17670.3456 | -296.609 | 158.2174 | 0 | 0 | axial-cap projected-ledger anchor (geometric Pmax face) | 17670.3456 | -296.609 | 158.2174 | 15275.6012 | -223.937 | 120.077 | 2394.7444 | -72.672 | 38.1404
fixedP-b160.000-branch2 | 2 | 160 | 160-station-2¦2.792526803190927¦2 | P below — station-2 | 160 | retained c/D (not the cap rule) | 2 | 751.9267 | -2255.78 | 1503.8533 | 0.0033 | 0 | 1.0972e-06 | 0.002475 | -1.031e-06 | 3.7526e-07 | 15275.6012 | -447.8741 | 240.1541 | 2394.7444 | -145.344 | 76.2807 | 17670.3456 | -593.218 | 316.4348 | 1 | 1 | 1 | 17670.3456 | -593.218 | 316.4348 | 17670.3456 | -593.218 | 316.4348 | 0 | 0 | axial-cap projected-ledger anchor (geometric Pmax face) | 17670.3456 | -593.218 | 316.4348 | 15275.6012 | -447.8741 | 240.1541 | 2394.7444 | -145.344 | 76.2807
fixedP-b160.000-branch3 | 3 | 160 | 160-station-3¦2.792526803190927¦3 | P below — station-3 | 160 | retained c/D (not the cap rule) | 1.5 | 751.9267 | -1503.8533 | 1503.8533 | 0.0033 | 0 | 1.4629e-06 | 0.0022 | -1.3747e-06 | 5.0034e-07 | 15275.6012 | -671.8111 | 360.2311 | 2394.7444 | -218.0159 | 114.4211 | 17670.3456 | -889.827 | 474.6522 | 1 | 1 | 1 | 17670.3456 | -889.827 | 474.6522 | 17670.3456 | -889.827 | 474.6522 | 0 | 0 | axial-cap projected-ledger anchor (geometric Pmax face) | 17670.3456 | -889.827 | 474.6522 | 15275.6012 | -671.8111 | 360.2311 | 2394.7444 | -218.0159 | 114.4211
fixedP-b160.000-branch4 | 4 | 160 | 160-station-4¦2.792526803190927¦4 | P below — station-4 | 160 | retained c/D (not the cap rule) | 1.2 | 751.9267 | -1052.6973 | 1503.8533 | 0.0033 | 0 | 1.8286e-06 | 0.001925 | -1.7184e-06 | 6.2543e-07 | 15275.6012 | -895.7481 | 480.3081 | 2394.7444 | -290.6879 | 152.5615 | 17670.3456 | -1186.436 | 632.8696 | 1 | 1 | 1 | 17670.3456 | -1186.436 | 632.8696 | 17670.3456 | -1186.436 | 632.8696 | 0 | 0 | axial-cap projected-ledger anchor (geometric Pmax face) | 17670.3456 | -1186.436 | 632.8696 | 15275.6012 | -895.7481 | 480.3081 | 2394.7444 | -290.6879 | 152.5615
fixedP-b160.000-branch5 | 5 | 160 | 160-station-5¦2.792526803190927¦5 | P below — station-5 | 160 | retained c/D (not the cap rule) | 1.1 | 751.9267 | -902.312 | 1503.8533 | 0.0033 | 0 | 1.9949e-06 | 0.0018 | -1.8746e-06 | 6.8229e-07 | 15275.6012 | -1119.6851 | 600.3851 | 2394.7444 | -363.3599 | 190.7019 | 17670.3456 | -1483.045 | 791.087 | 1 | 1 | 1 | 17670.3456 | -1483.045 | 791.087 | 17670.3456 | -1483.045 | 791.087 | 0 | 0 | axial-cap projected-ledger anchor (geometric Pmax face) | 17670.3456 | -1483.045 | 791.087 | 15275.6012 | -1119.6851 | 600.3851 | 2394.7444 | -363.3599 | 190.7019
fixedP-b160.000-branch6 | 6 | 160 | 160-station-6¦2.792526803190927¦6 | P below — station-6 | 160 | retained c/D (not the cap rule) | 1 | 751.9267 | -751.9267 | 1503.8533 | 0.0033 | 0 | 2.1944e-06 | 0.00165 | -2.062e-06 | 7.5052e-07 | 15275.6012 | -1343.6222 | 720.4622 | 2394.7444 | -436.0319 | 228.8422 | 17670.3456 | -1779.654 | 949.3044 | 1 | 1 | 1 | 17670.3456 | -1779.654 | 949.3044 | 17670.3456 | -1779.654 | 949.3044 | 0 | 0 | axial-cap projected-ledger anchor (geometric Pmax face) | 17670.3456 | -1779.654 | 949.3044 | 15275.6012 | -1343.6222 | 720.4622 | 2394.7444 | -436.0319 | 228.8422
fixedP-b170.000-branch1 | 1 | 170 | 170-station-1¦2.9670597283903604¦1 | P below — station-1 | 170 | retained c/D (not the cap rule) | 3 | 686.3911 | -3431.9557 | 1372.7823 | 0.0033 | 0 | 8.0129e-07 | 0.00275 | -7.8912e-07 | 1.3914e-07 | 15258.2701 | -251.1785 | 67.97 | 2412.0755 | -82.3586 | 20.1014 | 17670.3456 | -333.5371 | 88.0715 | 1 | 1 | 1 | 17670.3456 | -333.5371 | 88.0715 | 17670.3456 | -333.5371 | 88.0715 | 0 | 0 | axial-cap projected-ledger anchor (geometric Pmax face) | 17670.3456 | -333.5371 | 88.0715 | 15258.2701 | -251.1785 | 67.97 | 2412.0755 | -82.3586 | 20.1014
fixedP-b170.000-branch2 | 2 | 170 | 170-station-2¦2.9670597283903604¦2 | P below — station-2 | 170 | retained c/D (not the cap rule) | 2 | 686.3911 | -2059.1734 | 1372.7823 | 0.0033 | 0 | 1.2019e-06 | 0.002475 | -1.1837e-06 | 2.0871e-07 | 15258.2701 | -502.3571 | 135.94 | 2412.0755 | -164.7171 | 40.2029 | 17670.3456 | -667.0742 | 176.1429 | 1 | 1 | 1 | 17670.3456 | -667.0742 | 176.1429 | 17670.3456 | -667.0742 | 176.1429 | 0 | 0 | axial-cap projected-ledger anchor (geometric Pmax face) | 17670.3456 | -667.0742 | 176.1429 | 15258.2701 | -502.3571 | 135.94 | 2412.0755 | -164.7171 | 40.2029
fixedP-b170.000-branch3 | 3 | 170 | 170-station-3¦2.9670597283903604¦3 | P below — station-3 | 170 | retained c/D (not the cap rule) | 1.5 | 686.3911 | -1372.7823 | 1372.7823 | 0.0033 | 0 | 1.6026e-06 | 0.0022 | -1.5782e-06 | 2.7829e-07 | 15258.2701 | -753.5356 | 203.9101 | 2412.0755 | -247.0757 | 60.3043 | 17670.3456 | -1000.6113 | 264.2144 | 1 | 1 | 1 | 17670.3456 | -1000.6113 | 264.2144 | 17670.3456 | -1000.6113 | 264.2144 | 0 | 0 | axial-cap projected-ledger anchor (geometric Pmax face) | 17670.3456 | -1000.6113 | 264.2144 | 15258.2701 | -753.5356 | 203.9101 | 2412.0755 | -247.0757 | 60.3043
fixedP-b170.000-branch4 | 4 | 170 | 170-station-4¦2.9670597283903604¦4 | P below — station-4 | 170 | retained c/D (not the cap rule) | 1.2 | 686.3911 | -960.9476 | 1372.7823 | 0.0033 | 0 | 2.0032e-06 | 0.001925 | -1.9728e-06 | 3.4786e-07 | 15258.2701 | -1004.7141 | 271.8801 | 2412.0755 | -329.4343 | 80.4058 | 17670.3456 | -1334.1484 | 352.2859 | 1 | 1 | 1 | 17670.3456 | -1334.1484 | 352.2859 | 17670.3456 | -1334.1484 | 352.2859 | 0 | 0 | axial-cap projected-ledger anchor (geometric Pmax face) | 17670.3456 | -1334.1484 | 352.2859 | 15258.2701 | -1004.7141 | 271.8801 | 2412.0755 | -329.4343 | 80.4058
fixedP-b170.000-branch5 | 5 | 170 | 170-station-5¦2.9670597283903604¦5 | P below — station-5 | 170 | retained c/D (not the cap rule) | 1.1 | 686.3911 | -823.6694 | 1372.7823 | 0.0033 | 0 | 2.1853e-06 | 0.0018 | -2.1521e-06 | 3.7948e-07 | 15258.2701 | -1255.8926 | 339.8501 | 2412.0755 | -411.7928 | 100.5072 | 17670.3456 | -1667.6854 | 440.3573 | 1 | 1 | 1 | 17670.3456 | -1667.6854 | 440.3573 | 17670.3456 | -1667.6854 | 440.3573 | 0 | 0 | axial-cap projected-ledger anchor (geometric Pmax face) | 17670.3456 | -1667.6854 | 440.3573 | 15258.2701 | -1255.8926 | 339.8501 | 2412.0755 | -411.7928 | 100.5072
fixedP-b180.000-branch1 | 1 | 180 | 180-station-1¦3.141592653589793¦1 | P below — station-1 | 180 | retained c/D (not the cap rule) | 3 | 600 | -3000 | 1200 | 0.0033 | 0 | 9.1667e-07 | 0.00275 | -9.1667e-07 | 1.1226e-22 | 15240.0605 | -285.9475 | -0.0018101 | 2430.2851 | -93.4425 | 2.2262e-14 | 17670.3456 | -379.39 | -0.0018101 | 1 | 1 | 1 | 17670.3456 | -379.39 | -0.0018101 | 17670.3456 | -379.39 | -0.0018101 | 0 | 0 | axial-cap projected-ledger anchor (geometric Pmax face) | 17670.3456 | -379.39 | -0.0018101 | 15240.0605 | -285.9475 | -0.0018101 | 2430.2851 | -93.4425 | 2.2262e-14
fixedP-b180.000-branch2 | 2 | 180 | 180-station-2¦3.141592653589793¦2 | P below — station-2 | 180 | retained c/D (not the cap rule) | 2 | 600 | -1800 | 1200 | 0.0033 | 0 | 1.375e-06 | 0.002475 | -1.375e-06 | 1.6839e-22 | 15240.0605 | -571.8949 | -0.0036202 | 2430.2851 | -186.8851 | 4.4525e-14 | 17670.3456 | -758.78 | -0.0036202 | 1 | 1 | 1 | 17670.3456 | -758.78 | -0.0036202 | 17670.3456 | -758.78 | -0.0036202 | 0 | 0 | axial-cap projected-ledger anchor (geometric Pmax face) | 17670.3456 | -758.78 | -0.0036202 | 15240.0605 | -571.8949 | -0.0036202 | 2430.2851 | -186.8851 | 4.4525e-14
fixedP-b180.000-branch3 | 3 | 180 | 180-station-3¦3.141592653589793¦3 | P below — station-3 | 180 | retained c/D (not the cap rule) | 1.5 | 600 | -1200 | 1200 | 0.0033 | 0 | 1.8333e-06 | 0.0022 | -1.8333e-06 | 2.2452e-22 | 15240.0605 | -857.8424 | -0.0054303 | 2430.2851 | -280.3276 | 6.6787e-14 | 17670.3456 | -1138.17 | -0.0054303 | 1 | 1 | 1 | 17670.3456 | -1138.17 | -0.0054303 | 17670.3456 | -1138.17 | -0.0054303 | 0 | 0 | axial-cap projected-ledger anchor (geometric Pmax face) | 17670.3456 | -1138.17 | -0.0054303 | 15240.0605 | -857.8424 | -0.0054303 | 2430.2851 | -280.3276 | 6.6787e-14
fixedP-b180.000-branch4 | 4 | 180 | 180-station-4¦3.141592653589793¦4 | P below — station-4 | 180 | retained c/D (not the cap rule) | 1.2 | 600 | -840 | 1200 | 0.0033 | 0 | 2.2917e-06 | 0.001925 | -2.2917e-06 | 2.8065e-22 | 15240.0605 | -1143.7899 | -0.0072404 | 2430.2851 | -373.7702 | 8.905e-14 | 17670.3456 | -1517.56 | -0.0072404 | 1 | 1 | 1 | 17670.3456 | -1517.56 | -0.0072404 | 17670.3456 | -1517.56 | -0.0072404 | 0 | 0 | axial-cap projected-ledger anchor (geometric Pmax face) | 17670.3456 | -1517.56 | -0.0072404 | 15240.0605 | -1143.7899 | -0.0072404 | 2430.2851 | -373.7702 | 8.905e-14
fixedP-b180.000-branch5 | 5 | 180 | 180-station-5¦3.141592653589793¦5 | P below — station-5 | 180 | retained c/D (not the cap rule) | 1.1 | 600 | -720 | 1200 | 0.0033 | 0 | 2.5e-06 | 0.0018 | -2.5e-06 | 3.0616e-22 | 15240.0605 | -1429.7373 | -0.0090505 | 2430.2851 | -467.2127 | 1.1131e-13 | 17670.3456 | -1896.9501 | -0.0090505 | 1 | 1 | 1 | 17670.3456 | -1896.9501 | -0.0090505 | 17670.3456 | -1896.9501 | -0.0090505 | 0 | 0 | axial-cap projected-ledger anchor (geometric Pmax face) | 17670.3456 | -1896.9501 | -0.0090505 | 15240.0605 | -1429.7373 | -0.0090505 | 2430.2851 | -467.2127 | 1.1131e-13
fixedP-b190.000-branch1 | 1 | 190 | 190-station-1¦3.316125578789226¦1 | P below — station-1 | 190 | retained c/D (not the cap rule) | 3 | 686.3911 | -3431.9557 | 1372.7823 | 0.0033 | 0 | 8.0129e-07 | 0.00275 | -7.8912e-07 | -1.3914e-07 | 15258.2713 | -251.1794 | -67.969 | 2412.0743 | -82.3586 | -20.1014 | 17670.3456 | -333.5379 | -88.0705 | 1 | 1 | 1 | 17670.3456 | -333.5379 | -88.0705 | 17670.3456 | -333.5379 | -88.0705 | 0 | 0 | axial-cap projected-ledger anchor (geometric Pmax face) | 17670.3456 | -333.5379 | -88.0705 | 15258.2713 | -251.1794 | -67.969 | 2412.0743 | -82.3586 | -20.1014
fixedP-b190.000-branch2 | 2 | 190 | 190-station-2¦3.316125578789226¦2 | P below — station-2 | 190 | retained c/D (not the cap rule) | 2 | 686.3911 | -2059.1734 | 1372.7823 | 0.0033 | 0 | 1.2019e-06 | 0.002475 | -1.1837e-06 | -2.0871e-07 | 15258.2713 | -502.3587 | -135.9381 | 2412.0743 | -164.7171 | -40.2029 | 17670.3456 | -667.0759 | -176.141 | 1 | 1 | 1 | 17670.3456 | -667.0759 | -176.141 | 17670.3456 | -667.0759 | -176.141 | 0 | 0 | axial-cap projected-ledger anchor (geometric Pmax face) | 17670.3456 | -667.0759 | -176.141 | 15258.2713 | -502.3587 | -135.9381 | 2412.0743 | -164.7171 | -40.2029
fixedP-b190.000-branch3 | 3 | 190 | 190-station-3¦3.316125578789226¦3 | P below — station-3 | 190 | retained c/D (not the cap rule) | 1.5 | 686.3911 | -1372.7823 | 1372.7823 | 0.0033 | 0 | 1.6026e-06 | 0.0022 | -1.5782e-06 | -2.7829e-07 | 15258.2713 | -753.5381 | -203.9071 | 2412.0743 | -247.0757 | -60.3043 | 17670.3456 | -1000.6138 | -264.2115 | 1 | 1 | 1 | 17670.3456 | -1000.6138 | -264.2115 | 17670.3456 | -1000.6138 | -264.2115 | 0 | 0 | axial-cap projected-ledger anchor (geometric Pmax face) | 17670.3456 | -1000.6138 | -264.2115 | 15258.2713 | -753.5381 | -203.9071 | 2412.0743 | -247.0757 | -60.3043
fixedP-b190.000-branch4 | 4 | 190 | 190-station-4¦3.316125578789226¦4 | P below — station-4 | 190 | retained c/D (not the cap rule) | 1.2 | 686.3911 | -960.9476 | 1372.7823 | 0.0033 | 0 | 2.0032e-06 | 0.001925 | -1.9728e-06 | -3.4786e-07 | 15258.2713 | -1004.7175 | -271.8762 | 2412.0743 | -329.4342 | -80.4058 | 17670.3456 | -1334.1517 | -352.282 | 1 | 1 | 1 | 17670.3456 | -1334.1517 | -352.282 | 17670.3456 | -1334.1517 | -352.282 | 0 | 0 | axial-cap projected-ledger anchor (geometric Pmax face) | 17670.3456 | -1334.1517 | -352.282 | 15258.2713 | -1004.7175 | -271.8762 | 2412.0743 | -329.4342 | -80.4058
fixedP-b190.000-branch5 | 5 | 190 | 190-station-5¦3.316125578789226¦5 | P below — station-5 | 190 | retained c/D (not the cap rule) | 1.1 | 686.3911 | -823.6694 | 1372.7823 | 0.0033 | 0 | 2.1853e-06 | 0.0018 | -2.1521e-06 | -3.7948e-07 | 15258.2713 | -1255.8968 | -339.8452 | 2412.0743 | -411.7928 | -100.5072 | 17670.3456 | -1667.6896 | -440.3524 | 1 | 1 | 1 | 17670.3456 | -1667.6896 | -440.3524 | 17670.3456 | -1667.6896 | -440.3524 | 0 | 0 | axial-cap projected-ledger anchor (geometric Pmax face) | 17670.3456 | -1667.6896 | -440.3524 | 15258.2713 | -1255.8968 | -339.8452 | 2412.0743 | -411.7928 | -100.5072
fixedP-b200.000-branch1 | 1 | 200 | 200-station-1¦3.490658503988659¦1 | P below — station-1 | 200 | retained c/D (not the cap rule) | 3 | 751.9267 | -3759.6333 | 1503.8533 | 0.0033 | 0 | 7.3145e-07 | 0.00275 | -6.8734e-07 | -2.5017e-07 | 15275.5846 | -223.9421 | -120.0821 | 2394.761 | -72.6721 | -38.1405 | 17670.3456 | -296.6142 | -158.2225 | 1 | 1 | 1 | 17670.3456 | -296.6142 | -158.2225 | 17670.3456 | -296.6142 | -158.2225 | 0 | 0 | axial-cap projected-ledger anchor (geometric Pmax face) | 17670.3456 | -296.6142 | -158.2225 | 15275.5846 | -223.9421 | -120.0821 | 2394.761 | -72.6721 | -38.1405
fixedP-b200.000-branch2 | 2 | 200 | 200-station-2¦3.490658503988659¦2 | P below — station-2 | 200 | retained c/D (not the cap rule) | 2 | 751.9267 | -2255.78 | 1503.8533 | 0.0033 | 0 | 1.0972e-06 | 0.002475 | -1.031e-06 | -3.7526e-07 | 15275.5846 | -447.8842 | -240.1641 | 2394.761 | -145.3441 | -76.2809 | 17670.3456 | -593.2283 | -316.445 | 1 | 1 | 1 | 17670.3456 | -593.2283 | -316.445 | 17670.3456 | -593.2283 | -316.445 | 0 | 0 | axial-cap projected-ledger anchor (geometric Pmax face) | 17670.3456 | -593.2283 | -316.445 | 15275.5846 | -447.8842 | -240.1641 | 2394.761 | -145.3441 | -76.2809
fixedP-b200.000-branch3 | 3 | 200 | 200-station-3¦3.490658503988659¦3 | P below — station-3 | 200 | retained c/D (not the cap rule) | 1.5 | 751.9267 | -1503.8533 | 1503.8533 | 0.0033 | 0 | 1.4629e-06 | 0.0022 | -1.3747e-06 | -5.0034e-07 | 15275.5846 | -671.8263 | -360.2462 | 2394.761 | -218.0162 | -114.4214 | 17670.3456 | -889.8425 | -474.6675 | 1 | 1 | 1 | 17670.3456 | -889.8425 | -474.6675 | 17670.3456 | -889.8425 | -474.6675 | 0 | 0 | axial-cap projected-ledger anchor (geometric Pmax face) | 17670.3456 | -889.8425 | -474.6675 | 15275.5846 | -671.8263 | -360.2462 | 2394.761 | -218.0162 | -114.4214
fixedP-b200.000-branch4 | 4 | 200 | 200-station-4¦3.490658503988659¦4 | P below — station-4 | 200 | retained c/D (not the cap rule) | 1.2 | 751.9267 | -1052.6973 | 1503.8533 | 0.0033 | 0 | 1.8286e-06 | 0.001925 | -1.7184e-06 | -6.2543e-07 | 15275.5846 | -895.7683 | -480.3282 | 2394.761 | -290.6883 | -152.5618 | 17670.3456 | -1186.4566 | -632.89 | 1 | 1 | 1 | 17670.3456 | -1186.4566 | -632.89 | 17670.3456 | -1186.4566 | -632.89 | 0 | 0 | axial-cap projected-ledger anchor (geometric Pmax face) | 17670.3456 | -1186.4566 | -632.89 | 15275.5846 | -895.7683 | -480.3282 | 2394.761 | -290.6883 | -152.5618
fixedP-b200.000-branch5 | 5 | 200 | 200-station-5¦3.490658503988659¦5 | P below — station-5 | 200 | retained c/D (not the cap rule) | 1.1 | 751.9267 | -902.312 | 1503.8533 | 0.0033 | 0 | 1.9949e-06 | 0.0018 | -1.8746e-06 | -6.8229e-07 | 15275.5846 | -1119.7104 | -600.4103 | 2394.761 | -363.3603 | -190.7023 | 17670.3456 | -1483.0708 | -791.1125 | 1 | 1 | 1 | 17670.3456 | -1483.0708 | -791.1125 | 17670.3456 | -1483.0708 | -791.1125 | 0 | 0 | axial-cap projected-ledger anchor (geometric Pmax face) | 17670.3456 | -1483.0708 | -791.1125 | 15275.5846 | -1119.7104 | -600.4103 | 2394.761 | -363.3603 | -190.7023
fixedP-b200.000-branch6 | 6 | 200 | 200-station-6¦3.490658503988659¦6 | P below — station-6 | 200 | retained c/D (not the cap rule) | 1 | 751.9267 | -751.9267 | 1503.8533 | 0.0033 | 0 | 2.1944e-06 | 0.00165 | -2.062e-06 | -7.5052e-07 | 15275.5846 | -1343.6525 | -720.4923 | 2394.761 | -436.0324 | -228.8427 | 17670.3456 | -1779.6849 | -949.335 | 1 | 1 | 1 | 17670.3456 | -1779.6849 | -949.335 | 17670.3456 | -1779.6849 | -949.335 | 0 | 0 | axial-cap projected-ledger anchor (geometric Pmax face) | 17670.3456 | -1779.6849 | -949.335 | 15275.5846 | -1343.6525 | -720.4923 | 2394.761 | -436.0324 | -228.8427
fixedP-b210.000-branch1 | 1 | 210 | 210-station-1¦3.6651914291880923¦1 | P below — station-1 | 210 | retained c/D (not the cap rule) | 3 | 794.6152 | -3973.0762 | 1589.2305 | 0.0033 | 0 | 6.9216e-07 | 0.00275 | -5.9943e-07 | -3.4608e-07 | 15282.0542 | -200.4894 | -163.9128 | 2388.2914 | -64.4572 | -52.5439 | 17670.3456 | -264.9466 | -216.4567 | 1 | 1 | 1 | 17670.3456 | -264.9466 | -216.4567 | 17670.3456 | -264.9466 | -216.4567 | 0 | 0 | axial-cap projected-ledger anchor (geometric Pmax face) | 17670.3456 | -264.9466 | -216.4567 | 15282.0542 | -200.4894 | -163.9128 | 2388.2914 | -64.4572 | -52.5439
fixedP-b210.000-branch2 | 2 | 210 | 210-station-2¦3.6651914291880923¦2 | P below — station-2 | 210 | retained c/D (not the cap rule) | 2 | 794.6152 | -2383.8457 | 1589.2305 | 0.0033 | 0 | 1.0382e-06 | 0.002475 | -8.9914e-07 | -5.1912e-07 | 15282.0542 | -400.9788 | -327.8257 | 2388.2914 | -128.9144 | -105.0877 | 17670.3456 | -529.8932 | -432.9134 | 1 | 1 | 1 | 17670.3456 | -529.8932 | -432.9134 | 17670.3456 | -529.8932 | -432.9134 | 0 | 0 | axial-cap projected-ledger anchor (geometric Pmax face) | 17670.3456 | -529.8932 | -432.9134 | 15282.0542 | -400.9788 | -327.8257 | 2388.2914 | -128.9144 | -105.0877
fixedP-b210.000-branch3 | 3 | 210 | 210-station-3¦3.6651914291880923¦3 | P below — station-3 | 210 | retained c/D (not the cap rule) | 1.5 | 794.6152 | -1589.2305 | 1589.2305 | 0.0033 | 0 | 1.3843e-06 | 0.0022 | -1.1989e-06 | -6.9216e-07 | 15282.0542 | -601.4682 | -491.7385 | 2388.2914 | -193.3715 | -157.6316 | 17670.3456 | -794.8398 | -649.3701 | 1 | 1 | 1 | 17670.3456 | -794.8398 | -649.3701 | 17670.3456 | -794.8398 | -649.3701 | 0 | 0 | axial-cap projected-ledger anchor (geometric Pmax face) | 17670.3456 | -794.8398 | -649.3701 | 15282.0542 | -601.4682 | -491.7385 | 2388.2914 | -193.3715 | -157.6316
fixedP-b210.000-branch4 | 4 | 210 | 210-station-4¦3.6651914291880923¦4 | P below — station-4 | 210 | retained c/D (not the cap rule) | 1.2 | 794.6152 | -1112.4613 | 1589.2305 | 0.0033 | 0 | 1.7304e-06 | 0.001925 | -1.4986e-06 | -8.652e-07 | 15282.0542 | -801.9576 | -655.6514 | 2388.2914 | -257.8287 | -210.1754 | 17670.3456 | -1059.7864 | -865.8268 | 1 | 1 | 1 | 17670.3456 | -1059.7864 | -865.8268 | 17670.3456 | -1059.7864 | -865.8268 | 0 | 0 | axial-cap projected-ledger anchor (geometric Pmax face) | 17670.3456 | -1059.7864 | -865.8268 | 15282.0542 | -801.9576 | -655.6514 | 2388.2914 | -257.8287 | -210.1754
fixedP-b210.000-branch5 | 5 | 210 | 210-station-5¦3.6651914291880923¦5 | P below — station-5 | 210 | retained c/D (not the cap rule) | 1.1 | 794.6152 | -953.5383 | 1589.2305 | 0.0033 | 0 | 1.8877e-06 | 0.0018 | -1.6348e-06 | -9.4385e-07 | 15282.0542 | -1002.4471 | -819.5642 | 2388.2914 | -322.2859 | -262.7193 | 17670.3456 | -1324.733 | -1082.2836 | 1 | 1 | 1 | 17670.3456 | -1324.733 | -1082.2836 | 17670.3456 | -1324.733 | -1082.2836 | 0 | 0 | axial-cap projected-ledger anchor (geometric Pmax face) | 17670.3456 | -1324.733 | -1082.2836 | 15282.0542 | -1002.4471 | -819.5642 | 2388.2914 | -322.2859 | -262.7193
fixedP-b210.000-branch6 | 6 | 210 | 210-station-6¦3.6651914291880923¦6 | P below — station-6 | 210 | retained c/D (not the cap rule) | 1 | 794.6152 | -794.6152 | 1589.2305 | 0.0033 | 0 | 2.0765e-06 | 0.00165 | -1.7983e-06 | -1.0382e-06 | 15282.0542 | -1202.9365 | -983.4771 | 2388.2914 | -386.7431 | -315.2632 | 17670.3456 | -1589.6795 | -1298.7403 | 1 | 1 | 1 | 17670.3456 | -1589.6795 | -1298.7403 | 17670.3456 | -1589.6795 | -1298.7403 | 0 | 0 | axial-cap projected-ledger anchor (geometric Pmax face) | 17670.3456 | -1589.6795 | -1298.7403 | 15282.0542 | -1202.9365 | -983.4771 | 2388.2914 | -386.7431 | -315.2632
fixedP-b220.000-branch1 | 1 | 220 | 220-station-1¦3.8397243543875246¦1 | P below — station-1 | 220 | retained c/D (not the cap rule) | 3 | 813.1599 | -4065.7993 | 1626.3197 | 0.0033 | 0 | 6.7637e-07 | 0.00275 | -5.1813e-07 | -4.3476e-07 | 15280.2365 | -177.1664 | -203.4726 | 2390.1091 | -56.5877 | -65.0643 | 17670.3456 | -233.7541 | -268.5369 | 1 | 1 | 1 | 17670.3456 | -233.7541 | -268.5369 | 17670.3456 | -233.7541 | -268.5369 | 0 | 0 | axial-cap projected-ledger anchor (geometric Pmax face) | 17670.3456 | -233.7541 | -268.5369 | 15280.2365 | -177.1664 | -203.4726 | 2390.1091 | -56.5877 | -65.0643
fixedP-b220.000-branch2 | 2 | 220 | 220-station-2¦3.8397243543875246¦2 | P below — station-2 | 220 | retained c/D (not the cap rule) | 2 | 813.1599 | -2439.4796 | 1626.3197 | 0.0033 | 0 | 1.0146e-06 | 0.002475 | -7.772e-07 | -6.5215e-07 | 15280.2365 | -354.3329 | -406.9452 | 2390.1091 | -113.1753 | -130.1286 | 17670.3456 | -467.5082 | -537.0738 | 1 | 1 | 1 | 17670.3456 | -467.5082 | -537.0738 | 17670.3456 | -467.5082 | -537.0738 | 0 | 0 | axial-cap projected-ledger anchor (geometric Pmax face) | 17670.3456 | -467.5082 | -537.0738 | 15280.2365 | -354.3329 | -406.9452 | 2390.1091 | -113.1753 | -130.1286
fixedP-b220.000-branch3 | 3 | 220 | 220-station-3¦3.8397243543875246¦3 | P below — station-3 | 220 | retained c/D (not the cap rule) | 1.5 | 813.1599 | -1626.3197 | 1626.3197 | 0.0033 | 0 | 1.3527e-06 | 0.0022 | -1.0363e-06 | -8.6953e-07 | 15280.2365 | -531.4993 | -610.4178 | 2390.1091 | -169.763 | -195.193 | 17670.3456 | -701.2623 | -805.6107 | 1 | 1 | 1 | 17670.3456 | -701.2623 | -805.6107 | 17670.3456 | -701.2623 | -805.6107 | 0 | 0 | axial-cap projected-ledger anchor (geometric Pmax face) | 17670.3456 | -701.2623 | -805.6107 | 15280.2365 | -531.4993 | -610.4178 | 2390.1091 | -169.763 | -195.193
fixedP-b220.000-branch4 | 4 | 220 | 220-station-4¦3.8397243543875246¦4 | P below — station-4 | 220 | retained c/D (not the cap rule) | 1.2 | 813.1599 | -1138.4238 | 1626.3197 | 0.0033 | 0 | 1.6909e-06 | 0.001925 | -1.2953e-06 | -1.0869e-06 | 15280.2365 | -708.6657 | -813.8904 | 2390.1091 | -226.3506 | -260.2573 | 17670.3456 | -935.0163 | -1074.1476 | 1 | 1 | 1 | 17670.3456 | -935.0163 | -1074.1476 | 17670.3456 | -935.0163 | -1074.1476 | 0 | 0 | axial-cap projected-ledger anchor (geometric Pmax face) | 17670.3456 | -935.0163 | -1074.1476 | 15280.2365 | -708.6657 | -813.8904 | 2390.1091 | -226.3506 | -260.2573
fixedP-b220.000-branch5 | 5 | 220 | 220-station-5¦3.8397243543875246¦5 | P below — station-5 | 220 | retained c/D (not the cap rule) | 1.1 | 813.1599 | -975.7918 | 1626.3197 | 0.0033 | 0 | 1.8447e-06 | 0.0018 | -1.4131e-06 | -1.1857e-06 | 15280.2365 | -885.8322 | -1017.3629 | 2390.1091 | -282.9383 | -325.3216 | 17670.3456 | -1168.7704 | -1342.6845 | 1 | 1 | 1 | 17670.3456 | -1168.7704 | -1342.6845 | 17670.3456 | -1168.7704 | -1342.6845 | 0 | 0 | axial-cap projected-ledger anchor (geometric Pmax face) | 17670.3456 | -1168.7704 | -1342.6845 | 15280.2365 | -885.8322 | -1017.3629 | 2390.1091 | -282.9383 | -325.3216
fixedP-b220.000-branch6 | 6 | 220 | 220-station-6¦3.8397243543875246¦6 | P below — station-6 | 220 | retained c/D (not the cap rule) | 1 | 813.1599 | -813.1599 | 1626.3197 | 0.0033 | 0 | 2.0291e-06 | 0.00165 | -1.5544e-06 | -1.3043e-06 | 15280.2365 | -1062.9986 | -1220.8355 | 2390.1091 | -339.5259 | -390.3859 | 17670.3456 | -1402.5245 | -1611.2214 | 1 | 1 | 1 | 17670.3456 | -1402.5245 | -1611.2214 | 17670.3456 | -1402.5245 | -1611.2214 | 0 | 0 | axial-cap projected-ledger anchor (geometric Pmax face) | 17670.3456 | -1402.5245 | -1611.2214 | 15280.2365 | -1062.9986 | -1220.8355 | 2390.1091 | -339.5259 | -390.3859
fixedP-b230.000-branch1 | 1 | 230 | 230-station-1¦4.014257279586958¦1 | P below — station-1 | 230 | retained c/D (not the cap rule) | 3 | 831.6484 | -4158.2419 | 1663.2968 | 0.0033 | 0 | 6.6134e-07 | 0.00275 | -4.251e-07 | -5.0661e-07 | 15287.7918 | -147.1007 | -232.7686 | 2382.5538 | -46.6018 | -73.9587 | 17670.3456 | -193.7025 | -306.7273 | 1 | 1 | 1 | 17670.3456 | -193.7025 | -306.7273 | 17670.3456 | -193.7025 | -306.7273 | 0 | 0 | axial-cap projected-ledger anchor (geometric Pmax face) | 17670.3456 | -193.7025 | -306.7273 | 15287.7918 | -147.1007 | -232.7686 | 2382.5538 | -46.6018 | -73.9587
fixedP-b230.000-branch2 | 2 | 230 | 230-station-2¦4.014257279586958¦2 | P below — station-2 | 230 | retained c/D (not the cap rule) | 2 | 831.6484 | -2494.9451 | 1663.2968 | 0.0033 | 0 | 9.9201e-07 | 0.002475 | -6.3765e-07 | -7.5992e-07 | 15287.7918 | -294.2014 | -465.5372 | 2382.5538 | -93.2037 | -147.9173 | 17670.3456 | -387.4051 | -613.4546 | 1 | 1 | 1 | 17670.3456 | -387.4051 | -613.4546 | 17670.3456 | -387.4051 | -613.4546 | 0 | 0 | axial-cap projected-ledger anchor (geometric Pmax face) | 17670.3456 | -387.4051 | -613.4546 | 15287.7918 | -294.2014 | -465.5372 | 2382.5538 | -93.2037 | -147.9173
fixedP-b230.000-branch3 | 3 | 230 | 230-station-3¦4.014257279586958¦3 | P below — station-3 | 230 | retained c/D (not the cap rule) | 1.5 | 831.6484 | -1663.2968 | 1663.2968 | 0.0033 | 0 | 1.3227e-06 | 0.0022 | -8.502e-07 | -1.0132e-06 | 15287.7918 | -441.3021 | -698.3058 | 2382.5538 | -139.8055 | -221.876 | 17670.3456 | -581.1076 | -920.1818 | 1 | 1 | 1 | 17670.3456 | -581.1076 | -920.1818 | 17670.3456 | -581.1076 | -920.1818 | 0 | 0 | axial-cap projected-ledger anchor (geometric Pmax face) | 17670.3456 | -581.1076 | -920.1818 | 15287.7918 | -441.3021 | -698.3058 | 2382.5538 | -139.8055 | -221.876
fixedP-b230.000-branch4 | 4 | 230 | 230-station-4¦4.014257279586958¦4 | P below — station-4 | 230 | retained c/D (not the cap rule) | 1.2 | 831.6484 | -1164.3077 | 1663.2968 | 0.0033 | 0 | 1.6533e-06 | 0.001925 | -1.0627e-06 | -1.2665e-06 | 15287.7918 | -588.4028 | -931.0744 | 2382.5538 | -186.4073 | -295.8347 | 17670.3456 | -774.8101 | -1226.9091 | 1 | 1 | 1 | 17670.3456 | -774.8101 | -1226.9091 | 17670.3456 | -774.8101 | -1226.9091 | 0 | 0 | axial-cap projected-ledger anchor (geometric Pmax face) | 17670.3456 | -774.8101 | -1226.9091 | 15287.7918 | -588.4028 | -931.0744 | 2382.5538 | -186.4073 | -295.8347
fixedP-b230.000-branch5 | 5 | 230 | 230-station-6¦4.014257279586958¦6 | P below — station-6 | 230 | retained c/D (not the cap rule) | 1 | 831.6484 | -831.6484 | 1663.2968 | 0.0033 | 0 | 1.984e-06 | 0.00165 | -1.2753e-06 | -1.5198e-06 | 15287.7918 | -882.6042 | -1396.6116 | 2382.5538 | -279.611 | -443.752 | 17670.3456 | -1162.2152 | -1840.3637 | 1 | 1 | 1 | 17670.3456 | -1162.2152 | -1840.3637 | 17670.3456 | -1162.2152 | -1840.3637 | 0 | 0 | axial-cap projected-ledger anchor (geometric Pmax face) | 17670.3456 | -1162.2152 | -1840.3637 | 15287.7918 | -882.6042 | -1396.6116 | 2382.5538 | -279.611 | -443.752
fixedP-b230.000-branch6 | 6 | 230 | 230-station-5¦4.014257279586958¦5 | P below — station-5 | 230 | retained c/D (not the cap rule) | 1.1 | 831.6484 | -997.9781 | 1663.2968 | 0.0033 | 0 | 1.8036e-06 | 0.0018 | -1.1594e-06 | -1.3817e-06 | 15287.7918 | -735.5035 | -1163.843 | 2382.5538 | -233.0091 | -369.7934 | 17670.3456 | -968.5127 | -1533.6364 | 1 | 1 | 1 | 17670.3456 | -968.5127 | -1533.6364 | 17670.3456 | -968.5127 | -1533.6364 | 0 | 0 | axial-cap projected-ledger anchor (geometric Pmax face) | 17670.3456 | -968.5127 | -1533.6364 | 15287.7918 | -735.5035 | -1163.843 | 2382.5538 | -233.0091 | -369.7934
fixedP-b240.000-branch1 | 1 | 240 | 240-station-3¦4.1887902047863905¦3 | P below — station-3 | 240 | retained c/D (not the cap rule) | 1.5 | 849.5191 | -1699.0381 | 1699.0381 | 0.0033 | 0 | 1.2949e-06 | 0.0022 | -6.4743e-07 | -1.1214e-06 | 15289.9008 | -341.3946 | -764.9807 | 2380.4448 | -105.1528 | -244.8927 | 17670.3456 | -446.5474 | -1009.8734 | 1 | 1 | 1 | 17670.3456 | -446.5474 | -1009.8734 | 17670.3456 | -446.5474 | -1009.8734 | 0 | 0 | axial-cap projected-ledger anchor (geometric Pmax face) | 17670.3456 | -446.5474 | -1009.8734 | 15289.9008 | -341.3946 | -764.9807 | 2380.4448 | -105.1528 | -244.8927
fixedP-b240.000-branch2 | 2 | 240 | 240-station-5¦4.1887902047863905¦5 | P below — station-5 | 240 | retained c/D (not the cap rule) | 1.1 | 849.5191 | -1019.4229 | 1699.0381 | 0.0033 | 0 | 1.7657e-06 | 0.0018 | -8.8285e-07 | -1.5291e-06 | 15289.9008 | -568.9911 | -1274.9678 | 2380.4448 | -175.2546 | -408.1545 | 17670.3456 | -744.2457 | -1683.1223 | 1 | 1 | 1 | 17670.3456 | -744.2457 | -1683.1223 | 17670.3456 | -744.2457 | -1683.1223 | 0 | 0 | axial-cap projected-ledger anchor (geometric Pmax face) | 17670.3456 | -744.2457 | -1683.1223 | 15289.9008 | -568.9911 | -1274.9678 | 2380.4448 | -175.2546 | -408.1545
fixedP-b240.000-branch3 | 3 | 240 | 240-station-6¦4.1887902047863905¦6 | P below — station-6 | 240 | retained c/D (not the cap rule) | 1 | 849.5191 | -849.5191 | 1699.0381 | 0.0033 | 0 | 1.9423e-06 | 0.00165 | -9.7114e-07 | -1.6821e-06 | 15289.9008 | -682.7893 | -1529.9614 | 2380.4448 | -210.3055 | -489.7854 | 17670.3456 | -893.0948 | -2019.7467 | 1 | 1 | 1 | 17670.3456 | -893.0948 | -2019.7467 | 17670.3456 | -893.0948 | -2019.7467 | 0 | 0 | axial-cap projected-ledger anchor (geometric Pmax face) | 17670.3456 | -893.0948 | -2019.7467 | 15289.9008 | -682.7893 | -1529.9614 | 2380.4448 | -210.3055 | -489.7854
fixedP-b240.000-branch4 | 4 | 240 | 240-station-1¦4.1887902047863905¦1 | P below — station-1 | 240 | retained c/D (not the cap rule) | 3 | 849.5191 | -4247.5953 | 1699.0381 | 0.0033 | 0 | 6.4743e-07 | 0.00275 | -3.2371e-07 | -5.6069e-07 | 15289.9008 | -113.7982 | -254.9936 | 2380.4448 | -35.0509 | -81.6309 | 17670.3456 | -148.8491 | -336.6245 | 1 | 1 | 1 | 17670.3456 | -148.8491 | -336.6245 | 17670.3456 | -148.8491 | -336.6245 | 0 | 0 | axial-cap projected-ledger anchor (geometric Pmax face) | 17670.3456 | -148.8491 | -336.6245 | 15289.9008 | -113.7982 | -254.9936 | 2380.4448 | -35.0509 | -81.6309
fixedP-b240.000-branch5 | 5 | 240 | 240-station-2¦4.1887902047863905¦2 | P below — station-2 | 240 | retained c/D (not the cap rule) | 2 | 849.5191 | -2548.5572 | 1699.0381 | 0.0033 | 0 | 9.7114e-07 | 0.002475 | -4.8557e-07 | -8.4103e-07 | 15289.9008 | -227.5964 | -509.9871 | 2380.4448 | -70.1018 | -163.2618 | 17670.3456 | -297.6983 | -673.2489 | 1 | 1 | 1 | 17670.3456 | -297.6983 | -673.2489 | 17670.3456 | -297.6983 | -673.2489 | 0 | 0 | axial-cap projected-ledger anchor (geometric Pmax face) | 17670.3456 | -297.6983 | -673.2489 | 15289.9008 | -227.5964 | -509.9871 | 2380.4448 | -70.1018 | -163.2618
fixedP-b240.000-branch6 | 6 | 240 | 240-station-4¦4.1887902047863905¦4 | P below — station-4 | 240 | retained c/D (not the cap rule) | 1.2 | 849.5191 | -1189.3267 | 1699.0381 | 0.0033 | 0 | 1.6186e-06 | 0.001925 | -8.0928e-07 | -1.4017e-06 | 15289.9008 | -455.1929 | -1019.9742 | 2380.4448 | -140.2037 | -326.5236 | 17670.3456 | -595.3966 | -1346.4978 | 1 | 1 | 1 | 17670.3456 | -595.3966 | -1346.4978 | 17670.3456 | -595.3966 | -1346.4978 | 0 | 0 | axial-cap projected-ledger anchor (geometric Pmax face) | 17670.3456 | -595.3966 | -1346.4978 | 15289.9008 | -455.1929 | -1019.9742 | 2380.4448 | -140.2037 | -326.5236
fixedP-b250.000-branch1 | 1 | 250 | 250-station-1¦4.363323129985824¦1 | P below — station-1 | 250 | retained c/D (not the cap rule) | 3 | 841.5775 | -4207.8876 | 1683.155 | 0.0033 | 0 | 6.5353e-07 | 0.00275 | -2.2352e-07 | -6.1412e-07 | 15276.9032 | -79.9826 | -278.1053 | 2393.4424 | -23.7126 | -89.5815 | 17670.3456 | -103.6952 | -367.6869 | 1 | 1 | 1 | 17670.3456 | -103.6952 | -367.6869 | 17670.3456 | -103.6952 | -367.6869 | 0 | 0 | axial-cap projected-ledger anchor (geometric Pmax face) | 17670.3456 | -103.6952 | -367.6869 | 15276.9032 | -79.9826 | -278.1053 | 2393.4424 | -23.7126 | -89.5815
fixedP-b250.000-branch2 | 2 | 250 | 250-station-2¦4.363323129985824¦2 | P below — station-2 | 250 | retained c/D (not the cap rule) | 2 | 841.5775 | -2524.7326 | 1683.155 | 0.0033 | 0 | 9.803e-07 | 0.002475 | -3.3528e-07 | -9.2118e-07 | 15276.9032 | -159.9653 | -556.2107 | 2393.4424 | -47.4252 | -179.163 | 17670.3456 | -207.3905 | -735.3737 | 1 | 1 | 1 | 17670.3456 | -207.3905 | -735.3737 | 17670.3456 | -207.3905 | -735.3737 | 0 | 0 | axial-cap projected-ledger anchor (geometric Pmax face) | 17670.3456 | -207.3905 | -735.3737 | 15276.9032 | -159.9653 | -556.2107 | 2393.4424 | -47.4252 | -179.163
fixedP-b250.000-branch3 | 3 | 250 | 250-station-3¦4.363323129985824¦3 | P below — station-3 | 250 | retained c/D (not the cap rule) | 1.5 | 841.5775 | -1683.155 | 1683.155 | 0.0033 | 0 | 1.3071e-06 | 0.0022 | -4.4704e-07 | -1.2282e-06 | 15276.9032 | -239.9479 | -834.316 | 2393.4424 | -71.1378 | -268.7445 | 17670.3456 | -311.0857 | -1103.0606 | 1 | 1 | 1 | 17670.3456 | -311.0857 | -1103.0606 | 17670.3456 | -311.0857 | -1103.0606 | 0 | 0 | axial-cap projected-ledger anchor (geometric Pmax face) | 17670.3456 | -311.0857 | -1103.0606 | 15276.9032 | -239.9479 | -834.316 | 2393.4424 | -71.1378 | -268.7445
fixedP-b250.000-branch4 | 4 | 250 | 250-station-4¦4.363323129985824¦4 | P below — station-4 | 250 | retained c/D (not the cap rule) | 1.2 | 841.5775 | -1178.2085 | 1683.155 | 0.0033 | 0 | 1.6338e-06 | 0.001925 | -5.588e-07 | -1.5353e-06 | 15276.9032 | -319.9305 | -1112.4214 | 2393.4424 | -94.8504 | -358.3261 | 17670.3456 | -414.781 | -1470.7474 | 1 | 1 | 1 | 17670.3456 | -414.781 | -1470.7474 | 17670.3456 | -414.781 | -1470.7474 | 0 | 0 | axial-cap projected-ledger anchor (geometric Pmax face) | 17670.3456 | -414.781 | -1470.7474 | 15276.9032 | -319.9305 | -1112.4214 | 2393.4424 | -94.8504 | -358.3261
fixedP-b250.000-branch5 | 5 | 250 | 250-station-5¦4.363323129985824¦5 | P below — station-5 | 250 | retained c/D (not the cap rule) | 1.1 | 841.5775 | -1009.893 | 1683.155 | 0.0033 | 0 | 1.7824e-06 | 0.0018 | -6.0961e-07 | -1.6749e-06 | 15276.9032 | -399.9131 | -1390.5267 | 2393.4424 | -118.5631 | -447.9076 | 17670.3456 | -518.4762 | -1838.4343 | 1 | 1 | 1 | 17670.3456 | -518.4762 | -1838.4343 | 17670.3456 | -518.4762 | -1838.4343 | 0 | 0 | axial-cap projected-ledger anchor (geometric Pmax face) | 17670.3456 | -518.4762 | -1838.4343 | 15276.9032 | -399.9131 | -1390.5267 | 2393.4424 | -118.5631 | -447.9076
fixedP-b250.000-branch6 | 6 | 250 | 250-station-6¦4.363323129985824¦6 | P below — station-6 | 250 | retained c/D (not the cap rule) | 1 | 841.5775 | -841.5775 | 1683.155 | 0.0033 | 0 | 1.9606e-06 | 0.00165 | -6.7057e-07 | -1.8424e-06 | 15276.9032 | -479.8958 | -1668.632 | 2393.4424 | -142.2757 | -537.4891 | 17670.3456 | -622.1714 | -2206.1211 | 1 | 1 | 1 | 17670.3456 | -622.1714 | -2206.1211 | 17670.3456 | -622.1714 | -2206.1211 | 0 | 0 | axial-cap projected-ledger anchor (geometric Pmax face) | 17670.3456 | -622.1714 | -2206.1211 | 15276.9032 | -479.8958 | -1668.632 | 2393.4424 | -142.2757 | -537.4891
fixedP-b260.000-branch1 | 1 | 260 | 260-station-1¦4.537856055185257¦1 | P below — station-1 | 260 | retained c/D (not the cap rule) | 3 | 808.0651 | -4040.3254 | 1616.1302 | 0.0033 | 0 | 6.8064e-07 | 0.00275 | -1.1819e-07 | -6.703e-07 | 15273.4113 | -43.0427 | -303.4139 | 2396.9343 | -12.2601 | -97.1405 | 17670.3456 | -55.3027 | -400.5544 | 1 | 1 | 1 | 17670.3456 | -55.3027 | -400.5544 | 17670.3456 | -55.3027 | -400.5544 | 0 | 0 | axial-cap projected-ledger anchor (geometric Pmax face) | 17670.3456 | -55.3027 | -400.5544 | 15273.4113 | -43.0427 | -303.4139 | 2396.9343 | -12.2601 | -97.1405
fixedP-b260.000-branch2 | 2 | 260 | 260-station-2¦4.537856055185257¦2 | P below — station-2 | 260 | retained c/D (not the cap rule) | 2 | 808.0651 | -2424.1953 | 1616.1302 | 0.0033 | 0 | 1.021e-06 | 0.002475 | -1.7729e-07 | -1.0054e-06 | 15273.4113 | -86.0853 | -606.8277 | 2396.9343 | -24.5202 | -194.2811 | 17670.3456 | -110.6055 | -801.1088 | 1 | 1 | 1 | 17670.3456 | -110.6055 | -801.1088 | 17670.3456 | -110.6055 | -801.1088 | 0 | 0 | axial-cap projected-ledger anchor (geometric Pmax face) | 17670.3456 | -110.6055 | -801.1088 | 15273.4113 | -86.0853 | -606.8277 | 2396.9343 | -24.5202 | -194.2811
fixedP-b260.000-branch3 | 3 | 260 | 260-station-3¦4.537856055185257¦3 | P below — station-3 | 260 | retained c/D (not the cap rule) | 1.5 | 808.0651 | -1616.1302 | 1616.1302 | 0.0033 | 0 | 1.3613e-06 | 0.0022 | -2.3638e-07 | -1.3406e-06 | 15273.4113 | -129.128 | -910.2416 | 2396.9343 | -36.7802 | -291.4216 | 17670.3456 | -165.9082 | -1201.6633 | 1 | 1 | 1 | 17670.3456 | -165.9082 | -1201.6633 | 17670.3456 | -165.9082 | -1201.6633 | 0 | 0 | axial-cap projected-ledger anchor (geometric Pmax face) | 17670.3456 | -165.9082 | -1201.6633 | 15273.4113 | -129.128 | -910.2416 | 2396.9343 | -36.7802 | -291.4216
fixedP-b260.000-branch4 | 4 | 260 | 260-station-4¦4.537856055185257¦4 | P below — station-4 | 260 | retained c/D (not the cap rule) | 1.2 | 808.0651 | -1131.2911 | 1616.1302 | 0.0033 | 0 | 1.7016e-06 | 0.001925 | -2.9548e-07 | -1.6757e-06 | 15273.4113 | -172.1707 | -1213.6555 | 2396.9343 | -49.0403 | -388.5622 | 17670.3456 | -221.211 | -1602.2177 | 1 | 1 | 1 | 17670.3456 | -221.211 | -1602.2177 | 17670.3456 | -221.211 | -1602.2177 | 0 | 0 | axial-cap projected-ledger anchor (geometric Pmax face) | 17670.3456 | -221.211 | -1602.2177 | 15273.4113 | -172.1707 | -1213.6555 | 2396.9343 | -49.0403 | -388.5622
fixedP-b260.000-branch5 | 5 | 260 | 260-station-5¦4.537856055185257¦5 | P below — station-5 | 260 | retained c/D (not the cap rule) | 1.1 | 808.0651 | -969.6781 | 1616.1302 | 0.0033 | 0 | 1.8563e-06 | 0.0018 | -3.2234e-07 | -1.8281e-06 | 15273.4113 | -215.2133 | -1517.0694 | 2396.9343 | -61.3004 | -485.7027 | 17670.3456 | -276.5137 | -2002.7721 | 1 | 1 | 1 | 17670.3456 | -276.5137 | -2002.7721 | 17670.3456 | -276.5137 | -2002.7721 | 0 | 0 | axial-cap projected-ledger anchor (geometric Pmax face) | 17670.3456 | -276.5137 | -2002.7721 | 15273.4113 | -215.2133 | -1517.0694 | 2396.9343 | -61.3004 | -485.7027
fixedP-b270.000-branch1 | 1 | 270 | 270-station-1¦4.71238898038469¦1 | P below — station-1 | 270 | retained c/D (not the cap rule) | 3 | 750 | -3750 | 1500 | 0.0033 | 0 | 7.3333e-07 | 0.00275 | -1.3471e-22 | -7.3333e-07 | 15260.4442 | -0.00083502 | -330.4278 | 2409.9014 | -1.991e-14 | -104.6604 | 17670.3456 | -0.00083502 | -435.0881 | 1 | 1 | 1 | 17670.3456 | -0.00083502 | -435.0881 | 17670.3456 | -0.00083502 | -435.0881 | 0 | 0 | axial-cap projected-ledger anchor (geometric Pmax face) | 17670.3456 | -0.00083502 | -435.0881 | 15260.4442 | -0.00083502 | -330.4278 | 2409.9014 | -1.991e-14 | -104.6604
fixedP-b270.000-branch2 | 2 | 270 | 270-station-2¦4.71238898038469¦2 | P below — station-2 | 270 | retained c/D (not the cap rule) | 2 | 750 | -2250 | 1500 | 0.0033 | 0 | 1.1e-06 | 0.002475 | -2.0207e-22 | -1.1e-06 | 15260.4442 | -0.00167 | -660.8555 | 2409.9014 | -3.982e-14 | -209.3208 | 17670.3456 | -0.00167 | -870.1763 | 1 | 1 | 1 | 17670.3456 | -0.00167 | -870.1763 | 17670.3456 | -0.00167 | -870.1763 | 0 | 0 | axial-cap projected-ledger anchor (geometric Pmax face) | 17670.3456 | -0.00167 | -870.1763 | 15260.4442 | -0.00167 | -660.8555 | 2409.9014 | -3.982e-14 | -209.3208
fixedP-b270.000-branch3 | 3 | 270 | 270-station-3¦4.71238898038469¦3 | P below — station-3 | 270 | retained c/D (not the cap rule) | 1.5 | 750 | -1500 | 1500 | 0.0033 | 0 | 1.4667e-06 | 0.0022 | -2.6942e-22 | -1.4667e-06 | 15260.4442 | -0.002505 | -991.2833 | 2409.9014 | -5.973e-14 | -313.9811 | 17670.3456 | -0.002505 | -1305.2644 | 1 | 1 | 1 | 17670.3456 | -0.002505 | -1305.2644 | 17670.3456 | -0.002505 | -1305.2644 | 0 | 0 | axial-cap projected-ledger anchor (geometric Pmax face) | 17670.3456 | -0.002505 | -1305.2644 | 15260.4442 | -0.002505 | -991.2833 | 2409.9014 | -5.973e-14 | -313.9811
fixedP-b270.000-branch4 | 4 | 270 | 270-station-4¦4.71238898038469¦4 | P below — station-4 | 270 | retained c/D (not the cap rule) | 1.2 | 750 | -1050 | 1500 | 0.0033 | 0 | 1.8333e-06 | 0.001925 | -3.3678e-22 | -1.8333e-06 | 15260.4442 | -0.0033401 | -1321.711 | 2409.9014 | -7.964e-14 | -418.6415 | 17670.3456 | -0.0033401 | -1740.3525 | 1 | 1 | 1 | 17670.3456 | -0.0033401 | -1740.3525 | 17670.3456 | -0.0033401 | -1740.3525 | 0 | 0 | axial-cap projected-ledger anchor (geometric Pmax face) | 17670.3456 | -0.0033401 | -1740.3525 | 15260.4442 | -0.0033401 | -1321.711 | 2409.9014 | -7.964e-14 | -418.6415
fixedP-b270.000-branch5 | 5 | 270 | 270-station-5¦4.71238898038469¦5 | P below — station-5 | 270 | retained c/D (not the cap rule) | 1.1 | 750 | -900 | 1500 | 0.0033 | 0 | 2e-06 | 0.0018 | -3.6739e-22 | -2e-06 | 15260.4442 | -0.0041751 | -1652.1388 | 2409.9014 | -9.955e-14 | -523.3019 | 17670.3456 | -0.0041751 | -2175.4406 | 1 | 1 | 1 | 17670.3456 | -0.0041751 | -2175.4406 | 17670.3456 | -0.0041751 | -2175.4406 | 0 | 0 | axial-cap projected-ledger anchor (geometric Pmax face) | 17670.3456 | -0.0041751 | -2175.4406 | 15260.4442 | -0.0041751 | -1652.1388 | 2409.9014 | -9.955e-14 | -523.3019
fixedP-b280.000-branch1 | 1 | 280 | 280-station-5¦4.886921905584122¦5 | P below — station-5 | 280 | retained c/D (not the cap rule) | 1.1 | 808.0651 | -969.6781 | 1616.1302 | 0.0033 | 0 | 1.8563e-06 | 0.0018 | 3.2234e-07 | -1.8281e-06 | 15273.4057 | 215.2016 | -1517.057 | 2396.9399 | 61.3004 | -485.7028 | 17670.3456 | 276.502 | -2002.7598 | 1 | 1 | 1 | 17670.3456 | 276.502 | -2002.7598 | 17670.3456 | 276.502 | -2002.7598 | 0 | 0 | axial-cap projected-ledger anchor (geometric Pmax face) | 17670.3456 | 276.502 | -2002.7598 | 15273.4057 | 215.2016 | -1517.057 | 2396.9399 | 61.3004 | -485.7028
fixedP-b280.000-branch2 | 2 | 280 | 280-station-1¦4.886921905584122¦1 | P below — station-1 | 280 | retained c/D (not the cap rule) | 3 | 808.0651 | -4040.3254 | 1616.1302 | 0.0033 | 0 | 6.8064e-07 | 0.00275 | 1.1819e-07 | -6.703e-07 | 15273.4057 | 43.0403 | -303.4114 | 2396.9399 | 12.2601 | -97.1406 | 17670.3456 | 55.3004 | -400.552 | 1 | 1 | 1 | 17670.3456 | 55.3004 | -400.552 | 17670.3456 | 55.3004 | -400.552 | 0 | 0 | axial-cap projected-ledger anchor (geometric Pmax face) | 17670.3456 | 55.3004 | -400.552 | 15273.4057 | 43.0403 | -303.4114 | 2396.9399 | 12.2601 | -97.1406
fixedP-b280.000-branch3 | 3 | 280 | 280-station-2¦4.886921905584122¦2 | P below — station-2 | 280 | retained c/D (not the cap rule) | 2 | 808.0651 | -2424.1953 | 1616.1302 | 0.0033 | 0 | 1.021e-06 | 0.002475 | 1.7729e-07 | -1.0054e-06 | 15273.4057 | 86.0807 | -606.8228 | 2396.9399 | 24.5202 | -194.2811 | 17670.3456 | 110.6008 | -801.1039 | 1 | 1 | 1 | 17670.3456 | 110.6008 | -801.1039 | 17670.3456 | 110.6008 | -801.1039 | 0 | 0 | axial-cap projected-ledger anchor (geometric Pmax face) | 17670.3456 | 110.6008 | -801.1039 | 15273.4057 | 86.0807 | -606.8228 | 2396.9399 | 24.5202 | -194.2811
fixedP-b280.000-branch4 | 4 | 280 | 280-station-3¦4.886921905584122¦3 | P below — station-3 | 280 | retained c/D (not the cap rule) | 1.5 | 808.0651 | -1616.1302 | 1616.1302 | 0.0033 | 0 | 1.3613e-06 | 0.0022 | 2.3638e-07 | -1.3406e-06 | 15273.4057 | 129.121 | -910.2342 | 2396.9399 | 36.7802 | -291.4217 | 17670.3456 | 165.9012 | -1201.6559 | 1 | 1 | 1 | 17670.3456 | 165.9012 | -1201.6559 | 17670.3456 | 165.9012 | -1201.6559 | 0 | 0 | axial-cap projected-ledger anchor (geometric Pmax face) | 17670.3456 | 165.9012 | -1201.6559 | 15273.4057 | 129.121 | -910.2342 | 2396.9399 | 36.7802 | -291.4217
fixedP-b280.000-branch5 | 5 | 280 | 280-station-4¦4.886921905584122¦4 | P below — station-4 | 280 | retained c/D (not the cap rule) | 1.2 | 808.0651 | -1131.2911 | 1616.1302 | 0.0033 | 0 | 1.7016e-06 | 0.001925 | 2.9548e-07 | -1.6757e-06 | 15273.4057 | 172.1613 | -1213.6456 | 2396.9399 | 49.0403 | -388.5623 | 17670.3456 | 221.2016 | -1602.2079 | 1 | 1 | 1 | 17670.3456 | 221.2016 | -1602.2079 | 17670.3456 | 221.2016 | -1602.2079 | 0 | 0 | axial-cap projected-ledger anchor (geometric Pmax face) | 17670.3456 | 221.2016 | -1602.2079 | 15273.4057 | 172.1613 | -1213.6456 | 2396.9399 | 49.0403 | -388.5623
fixedP-b290.000-branch1 | 1 | 290 | 290-station-1¦5.061454830783556¦1 | P below — station-1 | 290 | retained c/D (not the cap rule) | 3 | 841.5775 | -4207.8876 | 1683.155 | 0.0033 | 0 | 6.5353e-07 | 0.00275 | 2.2352e-07 | -6.1412e-07 | 15276.9002 | 79.9804 | -278.1065 | 2393.4454 | 23.7126 | -89.5816 | 17670.3456 | 103.6931 | -367.6882 | 1 | 1 | 1 | 17670.3456 | 103.6931 | -367.6882 | 17670.3456 | 103.6931 | -367.6882 | 0 | 0 | axial-cap projected-ledger anchor (geometric Pmax face) | 17670.3456 | 103.6931 | -367.6882 | 15276.9002 | 79.9804 | -278.1065 | 2393.4454 | 23.7126 | -89.5816
fixedP-b290.000-branch2 | 2 | 290 | 290-station-2¦5.061454830783556¦2 | P below — station-2 | 290 | retained c/D (not the cap rule) | 2 | 841.5775 | -2524.7326 | 1683.155 | 0.0033 | 0 | 9.803e-07 | 0.002475 | 3.3528e-07 | -9.2118e-07 | 15276.9002 | 159.9609 | -556.2131 | 2393.4454 | 47.4253 | -179.1632 | 17670.3456 | 207.3862 | -735.3763 | 1 | 1 | 1 | 17670.3456 | 207.3862 | -735.3763 | 17670.3456 | 207.3862 | -735.3763 | 0 | 0 | axial-cap projected-ledger anchor (geometric Pmax face) | 17670.3456 | 207.3862 | -735.3763 | 15276.9002 | 159.9609 | -556.2131 | 2393.4454 | 47.4253 | -179.1632
fixedP-b290.000-branch3 | 3 | 290 | 290-station-3¦5.061454830783556¦3 | P below — station-3 | 290 | retained c/D (not the cap rule) | 1.5 | 841.5775 | -1683.155 | 1683.155 | 0.0033 | 0 | 1.3071e-06 | 0.0022 | 4.4704e-07 | -1.2282e-06 | 15276.9002 | 239.9413 | -834.3196 | 2393.4454 | 71.1379 | -268.7448 | 17670.3456 | 311.0793 | -1103.0645 | 1 | 1 | 1 | 17670.3456 | 311.0793 | -1103.0645 | 17670.3456 | 311.0793 | -1103.0645 | 0 | 0 | axial-cap projected-ledger anchor (geometric Pmax face) | 17670.3456 | 311.0793 | -1103.0645 | 15276.9002 | 239.9413 | -834.3196 | 2393.4454 | 71.1379 | -268.7448
fixedP-b290.000-branch4 | 4 | 290 | 290-station-4¦5.061454830783556¦4 | P below — station-4 | 290 | retained c/D (not the cap rule) | 1.2 | 841.5775 | -1178.2085 | 1683.155 | 0.0033 | 0 | 1.6338e-06 | 0.001925 | 5.588e-07 | -1.5353e-06 | 15276.9002 | 319.9218 | -1112.4262 | 2393.4454 | 94.8506 | -358.3264 | 17670.3456 | 414.7723 | -1470.7526 | 1 | 1 | 1 | 17670.3456 | 414.7723 | -1470.7526 | 17670.3456 | 414.7723 | -1470.7526 | 0 | 0 | axial-cap projected-ledger anchor (geometric Pmax face) | 17670.3456 | 414.7723 | -1470.7526 | 15276.9002 | 319.9218 | -1112.4262 | 2393.4454 | 94.8506 | -358.3264
fixedP-b290.000-branch5 | 5 | 290 | 290-station-5¦5.061454830783556¦5 | P below — station-5 | 290 | retained c/D (not the cap rule) | 1.1 | 841.5775 | -1009.893 | 1683.155 | 0.0033 | 0 | 1.7824e-06 | 0.0018 | 6.0961e-07 | -1.6749e-06 | 15276.9002 | 399.9022 | -1390.5327 | 2393.4454 | 118.5632 | -447.908 | 17670.3456 | 518.4654 | -1838.4408 | 1 | 1 | 1 | 17670.3456 | 518.4654 | -1838.4408 | 17670.3456 | 518.4654 | -1838.4408 | 0 | 0 | axial-cap projected-ledger anchor (geometric Pmax face) | 17670.3456 | 518.4654 | -1838.4408 | 15276.9002 | 399.9022 | -1390.5327 | 2393.4454 | 118.5632 | -447.908
fixedP-b290.000-branch6 | 6 | 290 | 290-station-6¦5.061454830783556¦6 | P below — station-6 | 290 | retained c/D (not the cap rule) | 1 | 841.5775 | -841.5775 | 1683.155 | 0.0033 | 0 | 1.9606e-06 | 0.00165 | 6.7057e-07 | -1.8424e-06 | 15276.9002 | 479.8827 | -1668.6393 | 2393.4454 | 142.2758 | -537.4896 | 17670.3456 | 622.1585 | -2206.1289 | 1 | 1 | 1 | 17670.3456 | 622.1585 | -2206.1289 | 17670.3456 | 622.1585 | -2206.1289 | 0 | 0 | axial-cap projected-ledger anchor (geometric Pmax face) | 17670.3456 | 622.1585 | -2206.1289 | 15276.9002 | 479.8827 | -1668.6393 | 2393.4454 | 142.2758 | -537.4896
fixedP-b300.000-branch1 | 1 | 300 | 300-station-1¦5.235987755982988¦1 | P below — station-1 | 300 | retained c/D (not the cap rule) | 3 | 849.5191 | -4247.5953 | 1699.0381 | 0.0033 | 0 | 6.4743e-07 | 0.00275 | 3.2371e-07 | -5.6069e-07 | 15289.854 | 113.8155 | -255.0216 | 2380.4916 | 35.0512 | -81.6318 | 17670.3456 | 148.8667 | -336.6534 | 1 | 1 | 1 | 17670.3456 | 148.8667 | -336.6534 | 17670.3456 | 148.8667 | -336.6534 | 0 | 0 | axial-cap projected-ledger anchor (geometric Pmax face) | 17670.3456 | 148.8667 | -336.6534 | 15289.854 | 113.8155 | -255.0216 | 2380.4916 | 35.0512 | -81.6318
fixedP-b300.000-branch2 | 2 | 300 | 300-station-2¦5.235987755982988¦2 | P below — station-2 | 300 | retained c/D (not the cap rule) | 2 | 849.5191 | -2548.5572 | 1699.0381 | 0.0033 | 0 | 9.7114e-07 | 0.002475 | 4.8557e-07 | -8.4103e-07 | 15289.854 | 227.6309 | -510.0433 | 2380.4916 | 70.1025 | -163.2636 | 17670.3456 | 297.7334 | -673.3069 | 1 | 1 | 1 | 17670.3456 | 297.7334 | -673.3069 | 17670.3456 | 297.7334 | -673.3069 | 0 | 0 | axial-cap projected-ledger anchor (geometric Pmax face) | 17670.3456 | 297.7334 | -673.3069 | 15289.854 | 227.6309 | -510.0433 | 2380.4916 | 70.1025 | -163.2636
fixedP-b300.000-branch3 | 3 | 300 | 300-station-3¦5.235987755982988¦3 | P below — station-3 | 300 | retained c/D (not the cap rule) | 1.5 | 849.5191 | -1699.0381 | 1699.0381 | 0.0033 | 0 | 1.2949e-06 | 0.0022 | 6.4743e-07 | -1.1214e-06 | 15289.854 | 341.4464 | -765.0649 | 2380.4916 | 105.1537 | -244.8954 | 17670.3456 | 446.6002 | -1009.9603 | 1 | 1 | 1 | 17670.3456 | 446.6002 | -1009.9603 | 17670.3456 | 446.6002 | -1009.9603 | 0 | 0 | axial-cap projected-ledger anchor (geometric Pmax face) | 17670.3456 | 446.6002 | -1009.9603 | 15289.854 | 341.4464 | -765.0649 | 2380.4916 | 105.1537 | -244.8954
fixedP-b300.000-branch4 | 4 | 300 | 300-station-4¦5.235987755982988¦4 | P below — station-4 | 300 | retained c/D (not the cap rule) | 1.2 | 849.5191 | -1189.3267 | 1699.0381 | 0.0033 | 0 | 1.6186e-06 | 0.001925 | 8.0928e-07 | -1.4017e-06 | 15289.854 | 455.2619 | -1020.0865 | 2380.4916 | 140.205 | -326.5273 | 17670.3456 | 595.4669 | -1346.6138 | 1 | 1 | 1 | 17670.3456 | 595.4669 | -1346.6138 | 17670.3456 | 595.4669 | -1346.6138 | 0 | 0 | axial-cap projected-ledger anchor (geometric Pmax face) | 17670.3456 | 595.4669 | -1346.6138 | 15289.854 | 455.2619 | -1020.0865 | 2380.4916 | 140.205 | -326.5273
fixedP-b300.000-branch5 | 5 | 300 | 300-station-5¦5.235987755982988¦5 | P below — station-5 | 300 | retained c/D (not the cap rule) | 1.1 | 849.5191 | -1019.4229 | 1699.0381 | 0.0033 | 0 | 1.7657e-06 | 0.0018 | 8.8285e-07 | -1.5291e-06 | 15289.854 | 569.0774 | -1275.1082 | 2380.4916 | 175.2562 | -408.1591 | 17670.3456 | 744.3336 | -1683.2672 | 1 | 1 | 1 | 17670.3456 | 744.3336 | -1683.2672 | 17670.3456 | 744.3336 | -1683.2672 | 0 | 0 | axial-cap projected-ledger anchor (geometric Pmax face) | 17670.3456 | 744.3336 | -1683.2672 | 15289.854 | 569.0774 | -1275.1082 | 2380.4916 | 175.2562 | -408.1591
fixedP-b300.000-branch6 | 6 | 300 | 300-station-6¦5.235987755982988¦6 | P below — station-6 | 300 | retained c/D (not the cap rule) | 1 | 849.5191 | -849.5191 | 1699.0381 | 0.0033 | 0 | 1.9423e-06 | 0.00165 | 9.7114e-07 | -1.6821e-06 | 15289.854 | 682.8928 | -1530.1298 | 2380.4916 | 210.3075 | -489.7909 | 17670.3456 | 893.2003 | -2019.9207 | 1 | 1 | 1 | 17670.3456 | 893.2003 | -2019.9207 | 17670.3456 | 893.2003 | -2019.9207 | 0 | 0 | axial-cap projected-ledger anchor (geometric Pmax face) | 17670.3456 | 893.2003 | -2019.9207 | 15289.854 | 682.8928 | -1530.1298 | 2380.4916 | 210.3075 | -489.7909
fixedP-b310.000-branch1 | 1 | 310 | 310-station-1¦5.410520681182422¦1 | P below — station-1 | 310 | retained c/D (not the cap rule) | 3 | 831.6484 | -4158.2419 | 1663.2968 | 0.0033 | 0 | 6.6134e-07 | 0.00275 | 4.251e-07 | -5.0661e-07 | 15287.7384 | 147.0953 | -232.8079 | 2382.6072 | 46.6023 | -73.9592 | 17670.3456 | 193.6976 | -306.767 | 1 | 1 | 1 | 17670.3456 | 193.6976 | -306.767 | 17670.3456 | 193.6976 | -306.767 | 0 | 0 | axial-cap projected-ledger anchor (geometric Pmax face) | 17670.3456 | 193.6976 | -306.767 | 15287.7384 | 147.0953 | -232.8079 | 2382.6072 | 46.6023 | -73.9592
fixedP-b310.000-branch2 | 2 | 310 | 310-station-2¦5.410520681182422¦2 | P below — station-2 | 310 | retained c/D (not the cap rule) | 2 | 831.6484 | -2494.9451 | 1663.2968 | 0.0033 | 0 | 9.9201e-07 | 0.002475 | 6.3765e-07 | -7.5992e-07 | 15287.7384 | 294.1906 | -465.6157 | 2382.6072 | 93.2046 | -147.9184 | 17670.3456 | 387.3952 | -613.5341 | 1 | 1 | 1 | 17670.3456 | 387.3952 | -613.5341 | 17670.3456 | 387.3952 | -613.5341 | 0 | 0 | axial-cap projected-ledger anchor (geometric Pmax face) | 17670.3456 | 387.3952 | -613.5341 | 15287.7384 | 294.1906 | -465.6157 | 2382.6072 | 93.2046 | -147.9184
fixedP-b310.000-branch3 | 3 | 310 | 310-station-3¦5.410520681182422¦3 | P below — station-3 | 310 | retained c/D (not the cap rule) | 1.5 | 831.6484 | -1663.2968 | 1663.2968 | 0.0033 | 0 | 1.3227e-06 | 0.0022 | 8.502e-07 | -1.0132e-06 | 15287.7384 | 441.2858 | -698.4236 | 2382.6072 | 139.8069 | -221.8776 | 17670.3456 | 581.0928 | -920.3011 | 1 | 1 | 1 | 17670.3456 | 581.0928 | -920.3011 | 17670.3456 | 581.0928 | -920.3011 | 0 | 0 | axial-cap projected-ledger anchor (geometric Pmax face) | 17670.3456 | 581.0928 | -920.3011 | 15287.7384 | 441.2858 | -698.4236 | 2382.6072 | 139.8069 | -221.8776
fixedP-b310.000-branch4 | 4 | 310 | 310-station-4¦5.410520681182422¦4 | P below — station-4 | 310 | retained c/D (not the cap rule) | 1.2 | 831.6484 | -1164.3077 | 1663.2968 | 0.0033 | 0 | 1.6533e-06 | 0.001925 | 1.0627e-06 | -1.2665e-06 | 15287.7384 | 588.3811 | -931.2314 | 2382.6072 | 186.4093 | -295.8368 | 17670.3456 | 774.7904 | -1227.0682 | 1 | 1 | 1 | 17670.3456 | 774.7904 | -1227.0682 | 17670.3456 | 774.7904 | -1227.0682 | 0 | 0 | axial-cap projected-ledger anchor (geometric Pmax face) | 17670.3456 | 774.7904 | -1227.0682 | 15287.7384 | 588.3811 | -931.2314 | 2382.6072 | 186.4093 | -295.8368
fixedP-b310.000-branch5 | 5 | 310 | 310-station-5¦5.410520681182422¦5 | P below — station-5 | 310 | retained c/D (not the cap rule) | 1.1 | 831.6484 | -997.9781 | 1663.2968 | 0.0033 | 0 | 1.8036e-06 | 0.0018 | 1.1594e-06 | -1.3817e-06 | 15287.7384 | 735.4764 | -1164.0393 | 2382.6072 | 233.0116 | -369.796 | 17670.3456 | 968.488 | -1533.8352 | 1 | 1 | 1 | 17670.3456 | 968.488 | -1533.8352 | 17670.3456 | 968.488 | -1533.8352 | 0 | 0 | axial-cap projected-ledger anchor (geometric Pmax face) | 17670.3456 | 968.488 | -1533.8352 | 15287.7384 | 735.4764 | -1164.0393 | 2382.6072 | 233.0116 | -369.796
fixedP-b310.000-branch6 | 6 | 310 | 310-station-6¦5.410520681182422¦6 | P below — station-6 | 310 | retained c/D (not the cap rule) | 1 | 831.6484 | -831.6484 | 1663.2968 | 0.0033 | 0 | 1.984e-06 | 0.00165 | 1.2753e-06 | -1.5198e-06 | 15287.7384 | 882.5717 | -1396.8471 | 2382.6072 | 279.6139 | -443.7551 | 17670.3456 | 1162.1856 | -1840.6022 | 1 | 1 | 1 | 17670.3456 | 1162.1856 | -1840.6022 | 17670.3456 | 1162.1856 | -1840.6022 | 0 | 0 | axial-cap projected-ledger anchor (geometric Pmax face) | 17670.3456 | 1162.1856 | -1840.6022 | 15287.7384 | 882.5717 | -1396.8471 | 2382.6072 | 279.6139 | -443.7551
fixedP-b320.000-branch1 | 1 | 320 | 320-station-1¦5.585053606381854¦1 | P below — station-1 | 320 | retained c/D (not the cap rule) | 3 | 813.1599 | -4065.7993 | 1626.3197 | 0.0033 | 0 | 6.7637e-07 | 0.00275 | 5.1813e-07 | -4.3476e-07 | 15280.2072 | 177.1584 | -203.5035 | 2390.1384 | 56.5876 | -65.0642 | 17670.3456 | 233.746 | -268.5677 | 1 | 1 | 1 | 17670.3456 | 233.746 | -268.5677 | 17670.3456 | 233.746 | -268.5677 | 0 | 0 | axial-cap projected-ledger anchor (geometric Pmax face) | 17670.3456 | 233.746 | -268.5677 | 15280.2072 | 177.1584 | -203.5035 | 2390.1384 | 56.5876 | -65.0642
fixedP-b320.000-branch2 | 2 | 320 | 320-station-2¦5.585053606381854¦2 | P below — station-2 | 320 | retained c/D (not the cap rule) | 2 | 813.1599 | -2439.4796 | 1626.3197 | 0.0033 | 0 | 1.0146e-06 | 0.002475 | 7.772e-07 | -6.5215e-07 | 15280.2072 | 354.3168 | -407.007 | 2390.1384 | 113.1752 | -130.1284 | 17670.3456 | 467.492 | -537.1354 | 1 | 1 | 1 | 17670.3456 | 467.492 | -537.1354 | 17670.3456 | 467.492 | -537.1354 | 0 | 0 | axial-cap projected-ledger anchor (geometric Pmax face) | 17670.3456 | 467.492 | -537.1354 | 15280.2072 | 354.3168 | -407.007 | 2390.1384 | 113.1752 | -130.1284
fixedP-b320.000-branch3 | 3 | 320 | 320-station-3¦5.585053606381854¦3 | P below — station-3 | 320 | retained c/D (not the cap rule) | 1.5 | 813.1599 | -1626.3197 | 1626.3197 | 0.0033 | 0 | 1.3527e-06 | 0.0022 | 1.0363e-06 | -8.6953e-07 | 15280.2072 | 531.4752 | -610.5105 | 2390.1384 | 169.7628 | -195.1926 | 17670.3456 | 701.238 | -805.7031 | 1 | 1 | 1 | 17670.3456 | 701.238 | -805.7031 | 17670.3456 | 701.238 | -805.7031 | 0 | 0 | axial-cap projected-ledger anchor (geometric Pmax face) | 17670.3456 | 701.238 | -805.7031 | 15280.2072 | 531.4752 | -610.5105 | 2390.1384 | 169.7628 | -195.1926
fixedP-b320.000-branch4 | 4 | 320 | 320-station-4¦5.585053606381854¦4 | P below — station-4 | 320 | retained c/D (not the cap rule) | 1.2 | 813.1599 | -1138.4238 | 1626.3197 | 0.0033 | 0 | 1.6909e-06 | 0.001925 | 1.2953e-06 | -1.0869e-06 | 15280.2072 | 708.6335 | -814.014 | 2390.1384 | 226.3505 | -260.2568 | 17670.3456 | 934.984 | -1074.2708 | 1 | 1 | 1 | 17670.3456 | 934.984 | -1074.2708 | 17670.3456 | 934.984 | -1074.2708 | 0 | 0 | axial-cap projected-ledger anchor (geometric Pmax face) | 17670.3456 | 934.984 | -1074.2708 | 15280.2072 | 708.6335 | -814.014 | 2390.1384 | 226.3505 | -260.2568
fixedP-b320.000-branch5 | 5 | 320 | 320-station-5¦5.585053606381854¦5 | P below — station-5 | 320 | retained c/D (not the cap rule) | 1.1 | 813.1599 | -975.7918 | 1626.3197 | 0.0033 | 0 | 1.8447e-06 | 0.0018 | 1.4131e-06 | -1.1857e-06 | 15280.2072 | 885.7919 | -1017.5175 | 2390.1384 | 282.9381 | -325.321 | 17670.3456 | 1168.73 | -1342.8385 | 1 | 1 | 1 | 17670.3456 | 1168.73 | -1342.8385 | 17670.3456 | 1168.73 | -1342.8385 | 0 | 0 | axial-cap projected-ledger anchor (geometric Pmax face) | 17670.3456 | 1168.73 | -1342.8385 | 15280.2072 | 885.7919 | -1017.5175 | 2390.1384 | 282.9381 | -325.321
fixedP-b320.000-branch6 | 6 | 320 | 320-station-6¦5.585053606381854¦6 | P below — station-6 | 320 | retained c/D (not the cap rule) | 1 | 813.1599 | -813.1599 | 1626.3197 | 0.0033 | 0 | 2.0291e-06 | 0.00165 | 1.5544e-06 | -1.3043e-06 | 15280.2072 | 1062.9503 | -1221.021 | 2390.1384 | 339.5257 | -390.3852 | 17670.3456 | 1402.476 | -1611.4062 | 1 | 1 | 1 | 17670.3456 | 1402.476 | -1611.4062 | 17670.3456 | 1402.476 | -1611.4062 | 0 | 0 | axial-cap projected-ledger anchor (geometric Pmax face) | 17670.3456 | 1402.476 | -1611.4062 | 15280.2072 | 1062.9503 | -1221.021 | 2390.1384 | 339.5257 | -390.3852
fixedP-b330.000-branch1 | 1 | 330 | 330-station-3¦5.759586531581288¦3 | P below — station-3 | 330 | retained c/D (not the cap rule) | 1.5 | 794.6152 | -1589.2305 | 1589.2305 | 0.0033 | 0 | 1.3843e-06 | 0.0022 | 1.1989e-06 | -6.9216e-07 | 15282.109 | 601.4341 | -491.6146 | 2388.2366 | 193.372 | -157.6314 | 17670.3456 | 794.8061 | -649.246 | 1 | 1 | 1 | 17670.3456 | 794.8061 | -649.246 | 17670.3456 | 794.8061 | -649.246 | 0 | 0 | axial-cap projected-ledger anchor (geometric Pmax face) | 17670.3456 | 794.8061 | -649.246 | 15282.109 | 601.4341 | -491.6146 | 2388.2366 | 193.372 | -157.6314
fixedP-b330.000-branch2 | 2 | 330 | 330-station-6¦5.759586531581288¦6 | P below — station-6 | 330 | retained c/D (not the cap rule) | 1 | 794.6152 | -794.6152 | 1589.2305 | 0.0033 | 0 | 2.0765e-06 | 0.00165 | 1.7983e-06 | -1.0382e-06 | 15282.109 | 1202.8683 | -983.2293 | 2388.2366 | 386.744 | -315.2628 | 17670.3456 | 1589.6122 | -1298.492 | 1 | 1 | 1 | 17670.3456 | 1589.6122 | -1298.492 | 17670.3456 | 1589.6122 | -1298.492 | 0 | 0 | axial-cap projected-ledger anchor (geometric Pmax face) | 17670.3456 | 1589.6122 | -1298.492 | 15282.109 | 1202.8683 | -983.2293 | 2388.2366 | 386.744 | -315.2628
fixedP-b330.000-branch3 | 3 | 330 | 330-station-1¦5.759586531581288¦1 | P below — station-1 | 330 | retained c/D (not the cap rule) | 3 | 794.6152 | -3973.0762 | 1589.2305 | 0.0033 | 0 | 6.9216e-07 | 0.00275 | 5.9943e-07 | -3.4608e-07 | 15282.109 | 200.478 | -163.8715 | 2388.2366 | 64.4573 | -52.5438 | 17670.3456 | 264.9354 | -216.4153 | 1 | 1 | 1 | 17670.3456 | 264.9354 | -216.4153 | 17670.3456 | 264.9354 | -216.4153 | 0 | 0 | axial-cap projected-ledger anchor (geometric Pmax face) | 17670.3456 | 264.9354 | -216.4153 | 15282.109 | 200.478 | -163.8715 | 2388.2366 | 64.4573 | -52.5438
fixedP-b330.000-branch4 | 4 | 330 | 330-station-2¦5.759586531581288¦2 | P below — station-2 | 330 | retained c/D (not the cap rule) | 2 | 794.6152 | -2383.8457 | 1589.2305 | 0.0033 | 0 | 1.0382e-06 | 0.002475 | 8.9914e-07 | -5.1912e-07 | 15282.109 | 400.9561 | -327.7431 | 2388.2366 | 128.9147 | -105.0876 | 17670.3456 | 529.8707 | -432.8307 | 1 | 1 | 1 | 17670.3456 | 529.8707 | -432.8307 | 17670.3456 | 529.8707 | -432.8307 | 0 | 0 | axial-cap projected-ledger anchor (geometric Pmax face) | 17670.3456 | 529.8707 | -432.8307 | 15282.109 | 400.9561 | -327.7431 | 2388.2366 | 128.9147 | -105.0876
fixedP-b330.000-branch5 | 5 | 330 | 330-station-4¦5.759586531581288¦4 | P below — station-4 | 330 | retained c/D (not the cap rule) | 1.2 | 794.6152 | -1112.4613 | 1589.2305 | 0.0033 | 0 | 1.7304e-06 | 0.001925 | 1.4986e-06 | -8.652e-07 | 15282.109 | 801.9122 | -655.4862 | 2388.2366 | 257.8293 | -210.1752 | 17670.3456 | 1059.7415 | -865.6614 | 1 | 1 | 1 | 17670.3456 | 1059.7415 | -865.6614 | 17670.3456 | 1059.7415 | -865.6614 | 0 | 0 | axial-cap projected-ledger anchor (geometric Pmax face) | 17670.3456 | 1059.7415 | -865.6614 | 15282.109 | 801.9122 | -655.4862 | 2388.2366 | 257.8293 | -210.1752
fixedP-b330.000-branch6 | 6 | 330 | 330-station-5¦5.759586531581288¦5 | P below — station-5 | 330 | retained c/D (not the cap rule) | 1.1 | 794.6152 | -953.5383 | 1589.2305 | 0.0033 | 0 | 1.8877e-06 | 0.0018 | 1.6348e-06 | -9.4385e-07 | 15282.109 | 1002.3902 | -819.3577 | 2388.2366 | 322.2866 | -262.719 | 17670.3456 | 1324.6768 | -1082.0767 | 1 | 1 | 1 | 17670.3456 | 1324.6768 | -1082.0767 | 17670.3456 | 1324.6768 | -1082.0767 | 0 | 0 | axial-cap projected-ledger anchor (geometric Pmax face) | 17670.3456 | 1324.6768 | -1082.0767 | 15282.109 | 1002.3902 | -819.3577 | 2388.2366 | 322.2866 | -262.719
fixedP-b340.000-branch1 | 1 | 340 | 340-station-1¦5.934119456780721¦1 | P below — station-1 | 340 | retained c/D (not the cap rule) | 3 | 751.9267 | -3759.6333 | 1503.8533 | 0.0033 | 0 | 7.3145e-07 | 0.00275 | 6.8734e-07 | -2.5017e-07 | 15275.5937 | 223.9409 | -120.0804 | 2394.7519 | 72.672 | -38.1404 | 17670.3456 | 296.6129 | -158.2208 | 1 | 1 | 1 | 17670.3456 | 296.6129 | -158.2208 | 17670.3456 | 296.6129 | -158.2208 | 0 | 0 | axial-cap projected-ledger anchor (geometric Pmax face) | 17670.3456 | 296.6129 | -158.2208 | 15275.5937 | 223.9409 | -120.0804 | 2394.7519 | 72.672 | -38.1404
fixedP-b340.000-branch2 | 2 | 340 | 340-station-2¦5.934119456780721¦2 | P below — station-2 | 340 | retained c/D (not the cap rule) | 2 | 751.9267 | -2255.78 | 1503.8533 | 0.0033 | 0 | 1.0972e-06 | 0.002475 | 1.031e-06 | -3.7526e-07 | 15275.5937 | 447.8819 | -240.1608 | 2394.7519 | 145.344 | -76.2808 | 17670.3456 | 593.2259 | -316.4416 | 1 | 1 | 1 | 17670.3456 | 593.2259 | -316.4416 | 17670.3456 | 593.2259 | -316.4416 | 0 | 0 | axial-cap projected-ledger anchor (geometric Pmax face) | 17670.3456 | 593.2259 | -316.4416 | 15275.5937 | 447.8819 | -240.1608 | 2394.7519 | 145.344 | -76.2808
fixedP-b340.000-branch3 | 3 | 340 | 340-station-3¦5.934119456780721¦3 | P below — station-3 | 340 | retained c/D (not the cap rule) | 1.5 | 751.9267 | -1503.8533 | 1503.8533 | 0.0033 | 0 | 1.4629e-06 | 0.0022 | 1.3747e-06 | -5.0034e-07 | 15275.5937 | 671.8228 | -360.2412 | 2394.7519 | 218.0161 | -114.4212 | 17670.3456 | 889.8388 | -474.6624 | 1 | 1 | 1 | 17670.3456 | 889.8388 | -474.6624 | 17670.3456 | 889.8388 | -474.6624 | 0 | 0 | axial-cap projected-ledger anchor (geometric Pmax face) | 17670.3456 | 889.8388 | -474.6624 | 15275.5937 | 671.8228 | -360.2412 | 2394.7519 | 218.0161 | -114.4212
fixedP-b340.000-branch4 | 4 | 340 | 340-station-4¦5.934119456780721¦4 | P below — station-4 | 340 | retained c/D (not the cap rule) | 1.2 | 751.9267 | -1052.6973 | 1503.8533 | 0.0033 | 0 | 1.8286e-06 | 0.001925 | 1.7184e-06 | -6.2543e-07 | 15275.5937 | 895.7637 | -480.3216 | 2394.7519 | 290.6881 | -152.5616 | 17670.3456 | 1186.4518 | -632.8833 | 1 | 1 | 1 | 17670.3456 | 1186.4518 | -632.8833 | 17670.3456 | 1186.4518 | -632.8833 | 0 | 0 | axial-cap projected-ledger anchor (geometric Pmax face) | 17670.3456 | 1186.4518 | -632.8833 | 15275.5937 | 895.7637 | -480.3216 | 2394.7519 | 290.6881 | -152.5616
fixedP-b340.000-branch5 | 5 | 340 | 340-station-5¦5.934119456780721¦5 | P below — station-5 | 340 | retained c/D (not the cap rule) | 1.1 | 751.9267 | -902.312 | 1503.8533 | 0.0033 | 0 | 1.9949e-06 | 0.0018 | 1.8746e-06 | -6.8229e-07 | 15275.5937 | 1119.7046 | -600.402 | 2394.7519 | 363.3601 | -190.702 | 17670.3456 | 1483.0647 | -791.1041 | 1 | 1 | 1 | 17670.3456 | 1483.0647 | -791.1041 | 17670.3456 | 1483.0647 | -791.1041 | 0 | 0 | axial-cap projected-ledger anchor (geometric Pmax face) | 17670.3456 | 1483.0647 | -791.1041 | 15275.5937 | 1119.7046 | -600.402 | 2394.7519 | 363.3601 | -190.702
fixedP-b340.000-branch6 | 6 | 340 | 340-station-6¦5.934119456780721¦6 | P below — station-6 | 340 | retained c/D (not the cap rule) | 1 | 751.9267 | -751.9267 | 1503.8533 | 0.0033 | 0 | 2.1944e-06 | 0.00165 | 2.062e-06 | -7.5052e-07 | 15275.5937 | 1343.6456 | -720.4824 | 2394.7519 | 436.0321 | -228.8425 | 17670.3456 | 1779.6777 | -949.3249 | 1 | 1 | 1 | 17670.3456 | 1779.6777 | -949.3249 | 17670.3456 | 1779.6777 | -949.3249 | 0 | 0 | axial-cap projected-ledger anchor (geometric Pmax face) | 17670.3456 | 1779.6777 | -949.3249 | 15275.5937 | 1343.6456 | -720.4824 | 2394.7519 | 436.0321 | -228.8425
fixedP-b350.000-branch1 | 1 | 350 | 350-station-3¦6.1086523819801535¦3 | P below — station-3 | 350 | retained c/D (not the cap rule) | 1.5 | 686.3911 | -1372.7823 | 1372.7823 | 0.0033 | 0 | 1.6026e-06 | 0.0022 | 1.5782e-06 | -2.7829e-07 | 15258.2701 | 753.5331 | -203.9086 | 2412.0755 | 247.0757 | -60.3043 | 17670.3456 | 1000.6088 | -264.2129 | 1 | 1 | 1 | 17670.3456 | 1000.6088 | -264.2129 | 17670.3456 | 1000.6088 | -264.2129 | 0 | 0 | axial-cap projected-ledger anchor (geometric Pmax face) | 17670.3456 | 1000.6088 | -264.2129 | 15258.2701 | 753.5331 | -203.9086 | 2412.0755 | 247.0757 | -60.3043
fixedP-b350.000-branch2 | 2 | 350 | 350-station-5¦6.1086523819801535¦5 | P below — station-5 | 350 | retained c/D (not the cap rule) | 1.1 | 686.3911 | -823.6694 | 1372.7823 | 0.0033 | 0 | 2.1853e-06 | 0.0018 | 2.1521e-06 | -3.7948e-07 | 15258.2701 | 1255.8886 | -339.8476 | 2412.0755 | 411.7928 | -100.5072 | 17670.3456 | 1667.6814 | -440.3548 | 1 | 1 | 1 | 17670.3456 | 1667.6814 | -440.3548 | 17670.3456 | 1667.6814 | -440.3548 | 0 | 0 | axial-cap projected-ledger anchor (geometric Pmax face) | 17670.3456 | 1667.6814 | -440.3548 | 15258.2701 | 1255.8886 | -339.8476 | 2412.0755 | 411.7928 | -100.5072
fixedP-b350.000-branch3 | 3 | 350 | 350-station-1¦6.1086523819801535¦1 | P below — station-1 | 350 | retained c/D (not the cap rule) | 3 | 686.3911 | -3431.9557 | 1372.7823 | 0.0033 | 0 | 8.0129e-07 | 0.00275 | 7.8912e-07 | -1.3914e-07 | 15258.2701 | 251.1777 | -67.9695 | 2412.0755 | 82.3586 | -20.1014 | 17670.3456 | 333.5363 | -88.071 | 1 | 1 | 1 | 17670.3456 | 333.5363 | -88.071 | 17670.3456 | 333.5363 | -88.071 | 0 | 0 | axial-cap projected-ledger anchor (geometric Pmax face) | 17670.3456 | 333.5363 | -88.071 | 15258.2701 | 251.1777 | -67.9695 | 2412.0755 | 82.3586 | -20.1014
fixedP-b350.000-branch4 | 4 | 350 | 350-station-2¦6.1086523819801535¦2 | P below — station-2 | 350 | retained c/D (not the cap rule) | 2 | 686.3911 | -2059.1734 | 1372.7823 | 0.0033 | 0 | 1.2019e-06 | 0.002475 | 1.1837e-06 | -2.0871e-07 | 15258.2701 | 502.3554 | -135.939 | 2412.0755 | 164.7171 | -40.2029 | 17670.3456 | 667.0726 | -176.1419 | 1 | 1 | 1 | 17670.3456 | 667.0726 | -176.1419 | 17670.3456 | 667.0726 | -176.1419 | 0 | 0 | axial-cap projected-ledger anchor (geometric Pmax face) | 17670.3456 | 667.0726 | -176.1419 | 15258.2701 | 502.3554 | -135.939 | 2412.0755 | 164.7171 | -40.2029
fixedP-b350.000-branch5 | 5 | 350 | 350-station-4¦6.1086523819801535¦4 | P below — station-4 | 350 | retained c/D (not the cap rule) | 1.2 | 686.3911 | -960.9476 | 1372.7823 | 0.0033 | 0 | 2.0032e-06 | 0.001925 | 1.9728e-06 | -3.4786e-07 | 15258.2701 | 1004.7109 | -271.8781 | 2412.0755 | 329.4343 | -80.4058 | 17670.3456 | 1334.1451 | -352.2839 | 1 | 1 | 1 | 17670.3456 | 1334.1451 | -352.2839 | 17670.3456 | 1334.1451 | -352.2839 | 0 | 0 | axial-cap projected-ledger anchor (geometric Pmax face) | 17670.3456 | 1334.1451 | -352.2839 | 15258.2701 | 1004.7109 | -271.8781 | 2412.0755 | 329.4343 | -80.4058

## FixedP_Upper
FIXED-P UPPER BRACKETING STATIONS
Each row is one direction-specific bracket station. Physical stress-strain rows use Materials/Mesh formulas; geometric axial-cap and equivalent-block rows are explicitly labelled ledger anchors.
| Selected P (kN) | 17670.3456 | Bracket role | P above or exact
Legend | Editable calculation input | Formula | Generated / check | Requires re-export / remesh
Direction ID | Branch | Chart β (deg) | Source key | Station / role | β strain (deg) | Criterion basis | Criterion value | zc (mm) | z control (mm) | D (mm) | εc | ε control | κ (1/mm) | ε₀ | κx (1/mm) | κy (1/mm) | Concrete P | Concrete Mx | Concrete My | Steel P | Steel Mx | Steel My | Base P | Base Mx | Base My | P factor | Mx factor | My factor | Final P | Final Mx | Final My | Engine P | Engine Mx | Engine My | ΔP | ΔM | Calculation mode | Base engine P | Base engine Mx | Base engine My | Concrete engine P | Concrete engine Mx | Concrete engine My | Steel engine P | Steel engine Mx | Steel engine My
fixedP-b0.000-branch1 | 1 | 0 | 0-pure-compression¦0¦0 | P above — pure-compression | 0 | retained ε = constant (not the cap rule) | 0.0033 | 600 | -530 | 1200 | 0.0033 | 0.0033 | 0 | 0.0033 | 0 | 0 | 15240.0605 | 0 | 0 | 2430.2851 | 0 | 0 | 17670.3456 | 0 | 0 | 1 | 1 | 1 | 17670.3456 | 0 | 0 | 17670.3456 | 0 | 0 | 0 | 0 | axial-cap projected-ledger anchor (geometric Pmax face) | 17670.3456 | 0 | 0 | 15240.0605 | 0 | 0 | 2430.2851 | 0 | 0
fixedP-b0.000-branch2 | 2 | 0 | 0-station-1¦0¦1 | P above — station-1 | 0 | retained c/D (not the cap rule) | 3 | 600 | -3000 | 1200 | 0.0033 | 0 | 9.1667e-07 | 0.00275 | 9.1667e-07 | 0 | 15240.0605 | 285.9465 | 0.002148 | 2430.2851 | 93.4425 | 5.8792e-16 | 17670.3456 | 379.3891 | 0.002148 | 1 | 1 | 1 | 17670.3456 | 379.3891 | 0.002148 | 17670.3456 | 379.3891 | 0.002148 | 0 | 0 | axial-cap projected-ledger anchor (geometric Pmax face) | 17670.3456 | 379.3891 | 0.002148 | 15240.0605 | 285.9465 | 0.002148 | 2430.2851 | 93.4425 | 5.8792e-16
fixedP-b0.000-branch3 | 3 | 0 | 0-station-2¦0¦2 | P above — station-2 | 0 | retained c/D (not the cap rule) | 2 | 600 | -1800 | 1200 | 0.0033 | 0 | 1.375e-06 | 0.002475 | 1.375e-06 | 0 | 15240.0605 | 571.893 | 0.004296 | 2430.2851 | 186.8851 | 1.1758e-15 | 17670.3456 | 758.7781 | 0.004296 | 1 | 1 | 1 | 17670.3456 | 758.7781 | 0.004296 | 17670.3456 | 758.7781 | 0.004296 | 0 | 0 | axial-cap projected-ledger anchor (geometric Pmax face) | 17670.3456 | 758.7781 | 0.004296 | 15240.0605 | 571.893 | 0.004296 | 2430.2851 | 186.8851 | 1.1758e-15
fixedP-b0.000-branch4 | 4 | 0 | 0-station-3¦0¦3 | P above — station-3 | 0 | retained c/D (not the cap rule) | 1.5 | 600 | -1200 | 1200 | 0.0033 | 0 | 1.8333e-06 | 0.0022 | 1.8333e-06 | 0 | 15240.0605 | 857.8396 | 0.0064441 | 2430.2851 | 280.3276 | 1.7638e-15 | 17670.3456 | 1138.1672 | 0.0064441 | 1 | 1 | 1 | 17670.3456 | 1138.1672 | 0.0064441 | 17670.3456 | 1138.1672 | 0.0064441 | 0 | 0 | axial-cap projected-ledger anchor (geometric Pmax face) | 17670.3456 | 1138.1672 | 0.0064441 | 15240.0605 | 857.8396 | 0.0064441 | 2430.2851 | 280.3276 | 1.7638e-15
fixedP-b0.000-branch5 | 5 | 0 | 0-station-4¦0¦4 | P above — station-4 | 0 | retained c/D (not the cap rule) | 1.2 | 600 | -840 | 1200 | 0.0033 | 0 | 2.2917e-06 | 0.001925 | 2.2917e-06 | 0 | 15240.0605 | 1143.7861 | 0.0085921 | 2430.2851 | 373.7702 | 2.3517e-15 | 17670.3456 | 1517.5563 | 0.0085921 | 1 | 1 | 1 | 17670.3456 | 1517.5563 | 0.0085921 | 17670.3456 | 1517.5563 | 0.0085921 | 0 | 0 | axial-cap projected-ledger anchor (geometric Pmax face) | 17670.3456 | 1517.5563 | 0.0085921 | 15240.0605 | 1143.7861 | 0.0085921 | 2430.2851 | 373.7702 | 2.3517e-15
fixedP-b0.000-branch6 | 6 | 0 | 0-station-5¦0¦5 | P above — station-5 | 0 | retained c/D (not the cap rule) | 1.1 | 600 | -720 | 1200 | 0.0033 | 0 | 2.5e-06 | 0.0018 | 2.5e-06 | 0 | 15240.0605 | 1429.7326 | 0.01074 | 2430.2851 | 467.2127 | 2.9396e-15 | 17670.3456 | 1896.9453 | 0.01074 | 1 | 1 | 1 | 17670.3456 | 1896.9453 | 0.01074 | 17670.3456 | 1896.9453 | 0.01074 | 0 | 0 | axial-cap projected-ledger anchor (geometric Pmax face) | 17670.3456 | 1896.9453 | 0.01074 | 15240.0605 | 1429.7326 | 0.01074 | 2430.2851 | 467.2127 | 2.9396e-15
fixedP-b10.000-branch1 | 1 | 10 | 10-station-1¦0.17453292519943295¦1 | P above — station-1 | 10 | retained c/D (not the cap rule) | 3 | 686.3911 | -3431.9557 | 1372.7823 | 0.0033 | 0 | 8.0129e-07 | 0.00275 | 7.8912e-07 | 1.3914e-07 | 15258.2713 | 251.1787 | 67.9691 | 2412.0743 | 82.3586 | 20.1014 | 17670.3456 | 333.5373 | 88.0706 | 1 | 1 | 1 | 17670.3456 | 333.5373 | 88.0706 | 17670.3456 | 333.5373 | 88.0706 | 0 | 0 | axial-cap projected-ledger anchor (geometric Pmax face) | 17670.3456 | 333.5373 | 88.0706 | 15258.2713 | 251.1787 | 67.9691 | 2412.0743 | 82.3586 | 20.1014
fixedP-b10.000-branch2 | 2 | 10 | 10-station-2¦0.17453292519943295¦2 | P above — station-2 | 10 | retained c/D (not the cap rule) | 2 | 686.3911 | -2059.1734 | 1372.7823 | 0.0033 | 0 | 1.2019e-06 | 0.002475 | 1.1837e-06 | 2.0871e-07 | 15258.2713 | 502.3575 | 135.9382 | 2412.0743 | 164.7171 | 40.2029 | 17670.3456 | 667.0746 | 176.1411 | 1 | 1 | 1 | 17670.3456 | 667.0746 | 176.1411 | 17670.3456 | 667.0746 | 176.1411 | 0 | 0 | axial-cap projected-ledger anchor (geometric Pmax face) | 17670.3456 | 667.0746 | 176.1411 | 15258.2713 | 502.3575 | 135.9382 | 2412.0743 | 164.7171 | 40.2029
fixedP-b10.000-branch3 | 3 | 10 | 10-station-3¦0.17453292519943295¦3 | P above — station-3 | 10 | retained c/D (not the cap rule) | 1.5 | 686.3911 | -1372.7823 | 1372.7823 | 0.0033 | 0 | 1.6026e-06 | 0.0022 | 1.5782e-06 | 2.7829e-07 | 15258.2713 | 753.5362 | 203.9074 | 2412.0743 | 247.0757 | 60.3043 | 17670.3456 | 1000.6119 | 264.2117 | 1 | 1 | 1 | 17670.3456 | 1000.6119 | 264.2117 | 17670.3456 | 1000.6119 | 264.2117 | 0 | 0 | axial-cap projected-ledger anchor (geometric Pmax face) | 17670.3456 | 1000.6119 | 264.2117 | 15258.2713 | 753.5362 | 203.9074 | 2412.0743 | 247.0757 | 60.3043
fixedP-b10.000-branch4 | 4 | 10 | 10-station-4¦0.17453292519943295¦4 | P above — station-4 | 10 | retained c/D (not the cap rule) | 1.2 | 686.3911 | -960.9476 | 1372.7823 | 0.0033 | 0 | 2.0032e-06 | 0.001925 | 1.9728e-06 | 3.4786e-07 | 15258.2713 | 1004.7149 | 271.8765 | 2412.0743 | 329.4342 | 80.4058 | 17670.3456 | 1334.1492 | 352.2822 | 1 | 1 | 1 | 17670.3456 | 1334.1492 | 352.2822 | 17670.3456 | 1334.1492 | 352.2822 | 0 | 0 | axial-cap projected-ledger anchor (geometric Pmax face) | 17670.3456 | 1334.1492 | 352.2822 | 15258.2713 | 1004.7149 | 271.8765 | 2412.0743 | 329.4342 | 80.4058
fixedP-b10.000-branch5 | 5 | 10 | 10-station-5¦0.17453292519943295¦5 | P above — station-5 | 10 | retained c/D (not the cap rule) | 1.1 | 686.3911 | -823.6694 | 1372.7823 | 0.0033 | 0 | 2.1853e-06 | 0.0018 | 2.1521e-06 | 3.7948e-07 | 15258.2713 | 1255.8937 | 339.8456 | 2412.0743 | 411.7928 | 100.5072 | 17670.3456 | 1667.6865 | 440.3528 | 1 | 1 | 1 | 17670.3456 | 1667.6865 | 440.3528 | 17670.3456 | 1667.6865 | 440.3528 | 0 | 0 | axial-cap projected-ledger anchor (geometric Pmax face) | 17670.3456 | 1667.6865 | 440.3528 | 15258.2713 | 1255.8937 | 339.8456 | 2412.0743 | 411.7928 | 100.5072
fixedP-b20.000-branch1 | 1 | 20 | 20-station-1¦0.3490658503988659¦1 | P above — station-1 | 20 | retained c/D (not the cap rule) | 3 | 751.9267 | -3759.6333 | 1503.8533 | 0.0033 | 0 | 7.3145e-07 | 0.00275 | 6.8734e-07 | 2.5017e-07 | 15275.5824 | 223.9436 | 120.0837 | 2394.7632 | 72.6721 | 38.1405 | 17670.3456 | 296.6156 | 158.2242 | 1 | 1 | 1 | 17670.3456 | 296.6156 | 158.2242 | 17670.3456 | 296.6156 | 158.2242 | 0 | 0 | axial-cap projected-ledger anchor (geometric Pmax face) | 17670.3456 | 296.6156 | 158.2242 | 15275.5824 | 223.9436 | 120.0837 | 2394.7632 | 72.6721 | 38.1405
fixedP-b20.000-branch2 | 2 | 20 | 20-station-2¦0.3490658503988659¦2 | P above — station-2 | 20 | retained c/D (not the cap rule) | 2 | 751.9267 | -2255.78 | 1503.8533 | 0.0033 | 0 | 1.0972e-06 | 0.002475 | 1.031e-06 | 3.7526e-07 | 15275.5824 | 447.8871 | 240.1674 | 2394.7632 | 145.3442 | 76.2809 | 17670.3456 | 593.2313 | 316.4483 | 1 | 1 | 1 | 17670.3456 | 593.2313 | 316.4483 | 17670.3456 | 593.2313 | 316.4483 | 0 | 0 | axial-cap projected-ledger anchor (geometric Pmax face) | 17670.3456 | 593.2313 | 316.4483 | 15275.5824 | 447.8871 | 240.1674 | 2394.7632 | 145.3442 | 76.2809
fixedP-b20.000-branch3 | 3 | 20 | 20-station-3¦0.3490658503988659¦3 | P above — station-3 | 20 | retained c/D (not the cap rule) | 1.5 | 751.9267 | -1503.8533 | 1503.8533 | 0.0033 | 0 | 1.4629e-06 | 0.0022 | 1.3747e-06 | 5.0034e-07 | 15275.5824 | 671.8307 | 360.2511 | 2394.7632 | 218.0162 | 114.4214 | 17670.3456 | 889.8469 | 474.6725 | 1 | 1 | 1 | 17670.3456 | 889.8469 | 474.6725 | 17670.3456 | 889.8469 | 474.6725 | 0 | 0 | axial-cap projected-ledger anchor (geometric Pmax face) | 17670.3456 | 889.8469 | 474.6725 | 15275.5824 | 671.8307 | 360.2511 | 2394.7632 | 218.0162 | 114.4214
fixedP-b20.000-branch4 | 4 | 20 | 20-station-4¦0.3490658503988659¦4 | P above — station-4 | 20 | retained c/D (not the cap rule) | 1.2 | 751.9267 | -1052.6973 | 1503.8533 | 0.0033 | 0 | 1.8286e-06 | 0.001925 | 1.7184e-06 | 6.2543e-07 | 15275.5824 | 895.7743 | 480.3348 | 2394.7632 | 290.6883 | 152.5619 | 17670.3456 | 1186.4626 | 632.8966 | 1 | 1 | 1 | 17670.3456 | 1186.4626 | 632.8966 | 17670.3456 | 1186.4626 | 632.8966 | 0 | 0 | axial-cap projected-ledger anchor (geometric Pmax face) | 17670.3456 | 1186.4626 | 632.8966 | 15275.5824 | 895.7743 | 480.3348 | 2394.7632 | 290.6883 | 152.5619
fixedP-b20.000-branch5 | 5 | 20 | 20-station-5¦0.3490658503988659¦5 | P above — station-5 | 20 | retained c/D (not the cap rule) | 1.1 | 751.9267 | -902.312 | 1503.8533 | 0.0033 | 0 | 1.9949e-06 | 0.0018 | 1.8746e-06 | 6.8229e-07 | 15275.5824 | 1119.7179 | 600.4185 | 2394.7632 | 363.3604 | 190.7023 | 17670.3456 | 1483.0782 | 791.1208 | 1 | 1 | 1 | 17670.3456 | 1483.0782 | 791.1208 | 17670.3456 | 1483.0782 | 791.1208 | 0 | 0 | axial-cap projected-ledger anchor (geometric Pmax face) | 17670.3456 | 1483.0782 | 791.1208 | 15275.5824 | 1119.7179 | 600.4185 | 2394.7632 | 363.3604 | 190.7023
fixedP-b20.000-branch6 | 6 | 20 | 20-station-6¦0.3490658503988659¦6 | P above — station-6 | 20 | retained c/D (not the cap rule) | 1 | 751.9267 | -751.9267 | 1503.8533 | 0.0033 | 0 | 2.1944e-06 | 0.00165 | 2.062e-06 | 7.5052e-07 | 15275.5824 | 1343.6614 | 720.5022 | 2394.7632 | 436.0325 | 228.8428 | 17670.3456 | 1779.6939 | 949.345 | 1 | 1 | 1 | 17670.3456 | 1779.6939 | 949.345 | 17670.3456 | 1779.6939 | 949.345 | 0 | 0 | axial-cap projected-ledger anchor (geometric Pmax face) | 17670.3456 | 1779.6939 | 949.345 | 15275.5824 | 1343.6614 | 720.5022 | 2394.7632 | 436.0325 | 228.8428
fixedP-b30.000-branch1 | 1 | 30 | 30-station-1¦0.5235987755982988¦1 | P above — station-1 | 30 | retained c/D (not the cap rule) | 3 | 794.6152 | -3973.0762 | 1589.2305 | 0.0033 | 0 | 6.9216e-07 | 0.00275 | 5.9943e-07 | 3.4608e-07 | 15282.0527 | 200.4893 | 163.9137 | 2388.2929 | 64.4572 | 52.5439 | 17670.3456 | 264.9465 | 216.4576 | 1 | 1 | 1 | 17670.3456 | 264.9465 | 216.4576 | 17670.3456 | 264.9465 | 216.4576 | 0 | 0 | axial-cap projected-ledger anchor (geometric Pmax face) | 17670.3456 | 264.9465 | 216.4576 | 15282.0527 | 200.4893 | 163.9137 | 2388.2929 | 64.4572 | 52.5439
fixedP-b30.000-branch2 | 2 | 30 | 30-station-2¦0.5235987755982988¦2 | P above — station-2 | 30 | retained c/D (not the cap rule) | 2 | 794.6152 | -2383.8457 | 1589.2305 | 0.0033 | 0 | 1.0382e-06 | 0.002475 | 8.9914e-07 | 5.1912e-07 | 15282.0527 | 400.9786 | 327.8274 | 2388.2929 | 128.9144 | 105.0877 | 17670.3456 | 529.8929 | 432.9152 | 1 | 1 | 1 | 17670.3456 | 529.8929 | 432.9152 | 17670.3456 | 529.8929 | 432.9152 | 0 | 0 | axial-cap projected-ledger anchor (geometric Pmax face) | 17670.3456 | 529.8929 | 432.9152 | 15282.0527 | 400.9786 | 327.8274 | 2388.2929 | 128.9144 | 105.0877
fixedP-b30.000-branch3 | 3 | 30 | 30-station-3¦0.5235987755982988¦3 | P above — station-3 | 30 | retained c/D (not the cap rule) | 1.5 | 794.6152 | -1589.2305 | 1589.2305 | 0.0033 | 0 | 1.3843e-06 | 0.0022 | 1.1989e-06 | 6.9216e-07 | 15282.0527 | 601.4679 | 491.7412 | 2388.2929 | 193.3715 | 157.6316 | 17670.3456 | 794.8394 | 649.3727 | 1 | 1 | 1 | 17670.3456 | 794.8394 | 649.3727 | 17670.3456 | 794.8394 | 649.3727 | 0 | 0 | axial-cap projected-ledger anchor (geometric Pmax face) | 17670.3456 | 794.8394 | 649.3727 | 15282.0527 | 601.4679 | 491.7412 | 2388.2929 | 193.3715 | 157.6316
fixedP-b30.000-branch4 | 4 | 30 | 30-station-4¦0.5235987755982988¦4 | P above — station-4 | 30 | retained c/D (not the cap rule) | 1.2 | 794.6152 | -1112.4613 | 1589.2305 | 0.0033 | 0 | 1.7304e-06 | 0.001925 | 1.4986e-06 | 8.652e-07 | 15282.0527 | 801.9571 | 655.6549 | 2388.2929 | 257.8287 | 210.1755 | 17670.3456 | 1059.7858 | 865.8303 | 1 | 1 | 1 | 17670.3456 | 1059.7858 | 865.8303 | 17670.3456 | 1059.7858 | 865.8303 | 0 | 0 | axial-cap projected-ledger anchor (geometric Pmax face) | 17670.3456 | 1059.7858 | 865.8303 | 15282.0527 | 801.9571 | 655.6549 | 2388.2929 | 257.8287 | 210.1755
fixedP-b30.000-branch5 | 5 | 30 | 30-station-5¦0.5235987755982988¦5 | P above — station-5 | 30 | retained c/D (not the cap rule) | 1.1 | 794.6152 | -953.5383 | 1589.2305 | 0.0033 | 0 | 1.8877e-06 | 0.0018 | 1.6348e-06 | 9.4385e-07 | 15282.0527 | 1002.4464 | 819.5686 | 2388.2929 | 322.2859 | 262.7193 | 17670.3456 | 1324.7323 | 1082.2879 | 1 | 1 | 1 | 17670.3456 | 1324.7323 | 1082.2879 | 17670.3456 | 1324.7323 | 1082.2879 | 0 | 0 | axial-cap projected-ledger anchor (geometric Pmax face) | 17670.3456 | 1324.7323 | 1082.2879 | 15282.0527 | 1002.4464 | 819.5686 | 2388.2929 | 322.2859 | 262.7193
fixedP-b30.000-branch6 | 6 | 30 | 30-station-6¦0.5235987755982988¦6 | P above — station-6 | 30 | retained c/D (not the cap rule) | 1 | 794.6152 | -794.6152 | 1589.2305 | 0.0033 | 0 | 2.0765e-06 | 0.00165 | 1.7983e-06 | 1.0382e-06 | 15282.0527 | 1202.9357 | 983.4823 | 2388.2929 | 386.7431 | 315.2632 | 17670.3456 | 1589.6788 | 1298.7455 | 1 | 1 | 1 | 17670.3456 | 1589.6788 | 1298.7455 | 17670.3456 | 1589.6788 | 1298.7455 | 0 | 0 | axial-cap projected-ledger anchor (geometric Pmax face) | 17670.3456 | 1589.6788 | 1298.7455 | 15282.0527 | 1202.9357 | 983.4823 | 2388.2929 | 386.7431 | 315.2632
fixedP-b40.000-branch1 | 1 | 40 | 40-station-1¦0.6981317007977318¦1 | P above — station-1 | 40 | retained c/D (not the cap rule) | 3 | 813.1599 | -4065.7993 | 1626.3197 | 0.0033 | 0 | 6.7637e-07 | 0.00275 | 5.1813e-07 | 4.3476e-07 | 15280.2365 | 177.1658 | 203.4726 | 2390.1091 | 56.5877 | 65.0643 | 17670.3456 | 233.7535 | 268.537 | 1 | 1 | 1 | 17670.3456 | 233.7535 | 268.537 | 17670.3456 | 233.7535 | 268.537 | 0 | 0 | axial-cap projected-ledger anchor (geometric Pmax face) | 17670.3456 | 233.7535 | 268.537 | 15280.2365 | 177.1658 | 203.4726 | 2390.1091 | 56.5877 | 65.0643
fixedP-b40.000-branch2 | 2 | 40 | 40-station-2¦0.6981317007977318¦2 | P above — station-2 | 40 | retained c/D (not the cap rule) | 2 | 813.1599 | -2439.4796 | 1626.3197 | 0.0033 | 0 | 1.0146e-06 | 0.002475 | 7.772e-07 | 6.5215e-07 | 15280.2365 | 354.3316 | 406.9453 | 2390.1091 | 113.1753 | 130.1286 | 17670.3456 | 467.5069 | 537.0739 | 1 | 1 | 1 | 17670.3456 | 467.5069 | 537.0739 | 17670.3456 | 467.5069 | 537.0739 | 0 | 0 | axial-cap projected-ledger anchor (geometric Pmax face) | 17670.3456 | 467.5069 | 537.0739 | 15280.2365 | 354.3316 | 406.9453 | 2390.1091 | 113.1753 | 130.1286
fixedP-b40.000-branch3 | 3 | 40 | 40-station-3¦0.6981317007977318¦3 | P above — station-3 | 40 | retained c/D (not the cap rule) | 1.5 | 813.1599 | -1626.3197 | 1626.3197 | 0.0033 | 0 | 1.3527e-06 | 0.0022 | 1.0363e-06 | 8.6953e-07 | 15280.2365 | 531.4975 | 610.4179 | 2390.1091 | 169.763 | 195.193 | 17670.3456 | 701.2604 | 805.6109 | 1 | 1 | 1 | 17670.3456 | 701.2604 | 805.6109 | 17670.3456 | 701.2604 | 805.6109 | 0 | 0 | axial-cap projected-ledger anchor (geometric Pmax face) | 17670.3456 | 701.2604 | 805.6109 | 15280.2365 | 531.4975 | 610.4179 | 2390.1091 | 169.763 | 195.193
fixedP-b40.000-branch4 | 4 | 40 | 40-station-4¦0.6981317007977318¦4 | P above — station-4 | 40 | retained c/D (not the cap rule) | 1.2 | 813.1599 | -1138.4238 | 1626.3197 | 0.0033 | 0 | 1.6909e-06 | 0.001925 | 1.2953e-06 | 1.0869e-06 | 15280.2365 | 708.6633 | 813.8906 | 2390.1091 | 226.3506 | 260.2573 | 17670.3456 | 935.0139 | 1074.1479 | 1 | 1 | 1 | 17670.3456 | 935.0139 | 1074.1479 | 17670.3456 | 935.0139 | 1074.1479 | 0 | 0 | axial-cap projected-ledger anchor (geometric Pmax face) | 17670.3456 | 935.0139 | 1074.1479 | 15280.2365 | 708.6633 | 813.8906 | 2390.1091 | 226.3506 | 260.2573
fixedP-b40.000-branch5 | 5 | 40 | 40-station-5¦0.6981317007977318¦5 | P above — station-5 | 40 | retained c/D (not the cap rule) | 1.1 | 813.1599 | -975.7918 | 1626.3197 | 0.0033 | 0 | 1.8447e-06 | 0.0018 | 1.4131e-06 | 1.1857e-06 | 15280.2365 | 885.8291 | 1017.3632 | 2390.1091 | 282.9383 | 325.3216 | 17670.3456 | 1168.7674 | 1342.6848 | 1 | 1 | 1 | 17670.3456 | 1168.7674 | 1342.6848 | 17670.3456 | 1168.7674 | 1342.6848 | 0 | 0 | axial-cap projected-ledger anchor (geometric Pmax face) | 17670.3456 | 1168.7674 | 1342.6848 | 15280.2365 | 885.8291 | 1017.3632 | 2390.1091 | 282.9383 | 325.3216
fixedP-b40.000-branch6 | 6 | 40 | 40-station-6¦0.6981317007977318¦6 | P above — station-6 | 40 | retained c/D (not the cap rule) | 1 | 813.1599 | -813.1599 | 1626.3197 | 0.0033 | 0 | 2.0291e-06 | 0.00165 | 1.5544e-06 | 1.3043e-06 | 15280.2365 | 1062.9949 | 1220.8359 | 2390.1091 | 339.5259 | 390.3859 | 17670.3456 | 1402.5208 | 1611.2218 | 1 | 1 | 1 | 17670.3456 | 1402.5208 | 1611.2218 | 17670.3456 | 1402.5208 | 1611.2218 | 0 | 0 | axial-cap projected-ledger anchor (geometric Pmax face) | 17670.3456 | 1402.5208 | 1611.2218 | 15280.2365 | 1062.9949 | 1220.8359 | 2390.1091 | 339.5259 | 390.3859
fixedP-b50.000-branch1 | 1 | 50 | 50-station-1¦0.8726646259971648¦1 | P above — station-1 | 50 | retained c/D (not the cap rule) | 3 | 831.6484 | -4158.2419 | 1663.2968 | 0.0033 | 0 | 6.6134e-07 | 0.00275 | 4.251e-07 | 5.0661e-07 | 15287.7918 | 147.1002 | 232.7686 | 2382.5538 | 46.6018 | 73.9587 | 17670.3456 | 193.7021 | 306.7273 | 1 | 1 | 1 | 17670.3456 | 193.7021 | 306.7273 | 17670.3456 | 193.7021 | 306.7273 | 0 | 0 | axial-cap projected-ledger anchor (geometric Pmax face) | 17670.3456 | 193.7021 | 306.7273 | 15287.7918 | 147.1002 | 232.7686 | 2382.5538 | 46.6018 | 73.9587
fixedP-b50.000-branch2 | 2 | 50 | 50-station-2¦0.8726646259971648¦2 | P above — station-2 | 50 | retained c/D (not the cap rule) | 2 | 831.6484 | -2494.9451 | 1663.2968 | 0.0033 | 0 | 9.9201e-07 | 0.002475 | 6.3765e-07 | 7.5992e-07 | 15287.7918 | 294.2005 | 465.5372 | 2382.5538 | 93.2037 | 147.9173 | 17670.3456 | 387.4041 | 613.4546 | 1 | 1 | 1 | 17670.3456 | 387.4041 | 613.4546 | 17670.3456 | 387.4041 | 613.4546 | 0 | 0 | axial-cap projected-ledger anchor (geometric Pmax face) | 17670.3456 | 387.4041 | 613.4546 | 15287.7918 | 294.2005 | 465.5372 | 2382.5538 | 93.2037 | 147.9173
fixedP-b50.000-branch3 | 3 | 50 | 50-station-3¦0.8726646259971648¦3 | P above — station-3 | 50 | retained c/D (not the cap rule) | 1.5 | 831.6484 | -1663.2968 | 1663.2968 | 0.0033 | 0 | 1.3227e-06 | 0.0022 | 8.502e-07 | 1.0132e-06 | 15287.7918 | 441.3007 | 698.3058 | 2382.5538 | 139.8055 | 221.876 | 17670.3456 | 581.1062 | 920.1818 | 1 | 1 | 1 | 17670.3456 | 581.1062 | 920.1818 | 17670.3456 | 581.1062 | 920.1818 | 0 | 0 | axial-cap projected-ledger anchor (geometric Pmax face) | 17670.3456 | 581.1062 | 920.1818 | 15287.7918 | 441.3007 | 698.3058 | 2382.5538 | 139.8055 | 221.876
fixedP-b50.000-branch4 | 4 | 50 | 50-station-4¦0.8726646259971648¦4 | P above — station-4 | 50 | retained c/D (not the cap rule) | 1.2 | 831.6484 | -1164.3077 | 1663.2968 | 0.0033 | 0 | 1.6533e-06 | 0.001925 | 1.0627e-06 | 1.2665e-06 | 15287.7918 | 588.4009 | 931.0744 | 2382.5538 | 186.4073 | 295.8347 | 17670.3456 | 774.8082 | 1226.9091 | 1 | 1 | 1 | 17670.3456 | 774.8082 | 1226.9091 | 17670.3456 | 774.8082 | 1226.9091 | 0 | 0 | axial-cap projected-ledger anchor (geometric Pmax face) | 17670.3456 | 774.8082 | 1226.9091 | 15287.7918 | 588.4009 | 931.0744 | 2382.5538 | 186.4073 | 295.8347
fixedP-b50.000-branch5 | 5 | 50 | 50-station-5¦0.8726646259971648¦5 | P above — station-5 | 50 | retained c/D (not the cap rule) | 1.1 | 831.6484 | -997.9781 | 1663.2968 | 0.0033 | 0 | 1.8036e-06 | 0.0018 | 1.1594e-06 | 1.3817e-06 | 15287.7918 | 735.5012 | 1163.843 | 2382.5538 | 233.0091 | 369.7934 | 17670.3456 | 968.5103 | 1533.6364 | 1 | 1 | 1 | 17670.3456 | 968.5103 | 1533.6364 | 17670.3456 | 968.5103 | 1533.6364 | 0 | 0 | axial-cap projected-ledger anchor (geometric Pmax face) | 17670.3456 | 968.5103 | 1533.6364 | 15287.7918 | 735.5012 | 1163.843 | 2382.5538 | 233.0091 | 369.7934
fixedP-b50.000-branch6 | 6 | 50 | 50-station-6¦0.8726646259971648¦6 | P above — station-6 | 50 | retained c/D (not the cap rule) | 1 | 831.6484 | -831.6484 | 1663.2968 | 0.0033 | 0 | 1.984e-06 | 0.00165 | 1.2753e-06 | 1.5198e-06 | 15287.7918 | 882.6014 | 1396.6116 | 2382.5538 | 279.611 | 443.752 | 17670.3456 | 1162.2124 | 1840.3637 | 1 | 1 | 1 | 17670.3456 | 1162.2124 | 1840.3637 | 17670.3456 | 1162.2124 | 1840.3637 | 0 | 0 | axial-cap projected-ledger anchor (geometric Pmax face) | 17670.3456 | 1162.2124 | 1840.3637 | 15287.7918 | 882.6014 | 1396.6116 | 2382.5538 | 279.611 | 443.752
fixedP-b60.000-branch1 | 1 | 60 | 60-station-1¦1.0471975511965976¦1 | P above — station-1 | 60 | retained c/D (not the cap rule) | 3 | 849.5191 | -4247.5953 | 1699.0381 | 0.0033 | 0 | 6.4743e-07 | 0.00275 | 3.2371e-07 | 5.6069e-07 | 15289.892 | 113.8023 | 254.9986 | 2380.4536 | 35.051 | 81.6311 | 17670.3456 | 148.8533 | 336.6296 | 1 | 1 | 1 | 17670.3456 | 148.8533 | 336.6296 | 17670.3456 | 148.8533 | 336.6296 | 0 | 0 | axial-cap projected-ledger anchor (geometric Pmax face) | 17670.3456 | 148.8533 | 336.6296 | 15289.892 | 113.8023 | 254.9986 | 2380.4536 | 35.051 | 81.6311
fixedP-b60.000-branch2 | 2 | 60 | 60-station-2¦1.0471975511965976¦2 | P above — station-2 | 60 | retained c/D (not the cap rule) | 2 | 849.5191 | -2548.5572 | 1699.0381 | 0.0033 | 0 | 9.7114e-07 | 0.002475 | 4.8557e-07 | 8.4103e-07 | 15289.892 | 227.6046 | 509.9971 | 2380.4536 | 70.102 | 163.2621 | 17670.3456 | 297.7066 | 673.2593 | 1 | 1 | 1 | 17670.3456 | 297.7066 | 673.2593 | 17670.3456 | 297.7066 | 673.2593 | 0 | 0 | axial-cap projected-ledger anchor (geometric Pmax face) | 17670.3456 | 297.7066 | 673.2593 | 15289.892 | 227.6046 | 509.9971 | 2380.4536 | 70.102 | 163.2621
fixedP-b60.000-branch3 | 3 | 60 | 60-station-3¦1.0471975511965976¦3 | P above — station-3 | 60 | retained c/D (not the cap rule) | 1.5 | 849.5191 | -1699.0381 | 1699.0381 | 0.0033 | 0 | 1.2949e-06 | 0.0022 | 6.4743e-07 | 1.1214e-06 | 15289.892 | 341.4069 | 764.9957 | 2380.4536 | 105.153 | 244.8932 | 17670.3456 | 446.5598 | 1009.8889 | 1 | 1 | 1 | 17670.3456 | 446.5598 | 1009.8889 | 17670.3456 | 446.5598 | 1009.8889 | 0 | 0 | axial-cap projected-ledger anchor (geometric Pmax face) | 17670.3456 | 446.5598 | 1009.8889 | 15289.892 | 341.4069 | 764.9957 | 2380.4536 | 105.153 | 244.8932
fixedP-b60.000-branch4 | 4 | 60 | 60-station-4¦1.0471975511965976¦4 | P above — station-4 | 60 | retained c/D (not the cap rule) | 1.2 | 849.5191 | -1189.3267 | 1699.0381 | 0.0033 | 0 | 1.6186e-06 | 0.001925 | 8.0928e-07 | 1.4017e-06 | 15289.892 | 455.2092 | 1019.9943 | 2380.4536 | 140.2039 | 326.5243 | 17670.3456 | 595.4131 | 1346.5186 | 1 | 1 | 1 | 17670.3456 | 595.4131 | 1346.5186 | 17670.3456 | 595.4131 | 1346.5186 | 0 | 0 | axial-cap projected-ledger anchor (geometric Pmax face) | 17670.3456 | 595.4131 | 1346.5186 | 15289.892 | 455.2092 | 1019.9943 | 2380.4536 | 140.2039 | 326.5243
fixedP-b60.000-branch5 | 5 | 60 | 60-station-5¦1.0471975511965976¦5 | P above — station-5 | 60 | retained c/D (not the cap rule) | 1.1 | 849.5191 | -1019.4229 | 1699.0381 | 0.0033 | 0 | 1.7657e-06 | 0.0018 | 8.8285e-07 | 1.5291e-06 | 15289.892 | 569.0115 | 1274.9929 | 2380.4536 | 175.2549 | 408.1553 | 17670.3456 | 744.2664 | 1683.1482 | 1 | 1 | 1 | 17670.3456 | 744.2664 | 1683.1482 | 17670.3456 | 744.2664 | 1683.1482 | 0 | 0 | axial-cap projected-ledger anchor (geometric Pmax face) | 17670.3456 | 744.2664 | 1683.1482 | 15289.892 | 569.0115 | 1274.9929 | 2380.4536 | 175.2549 | 408.1553
fixedP-b60.000-branch6 | 6 | 60 | 60-station-6¦1.0471975511965976¦6 | P above — station-6 | 60 | retained c/D (not the cap rule) | 1 | 849.5191 | -849.5191 | 1699.0381 | 0.0033 | 0 | 1.9423e-06 | 0.00165 | 9.7114e-07 | 1.6821e-06 | 15289.892 | 682.8137 | 1529.9914 | 2380.4536 | 210.3059 | 489.7864 | 17670.3456 | 893.1197 | 2019.7778 | 1 | 1 | 1 | 17670.3456 | 893.1197 | 2019.7778 | 17670.3456 | 893.1197 | 2019.7778 | 0 | 0 | axial-cap projected-ledger anchor (geometric Pmax face) | 17670.3456 | 893.1197 | 2019.7778 | 15289.892 | 682.8137 | 1529.9914 | 2380.4536 | 210.3059 | 489.7864
fixedP-b70.000-branch1 | 1 | 70 | 70-station-1¦1.2217304763960306¦1 | P above — station-1 | 70 | retained c/D (not the cap rule) | 3 | 841.5775 | -4207.8876 | 1683.155 | 0.0033 | 0 | 6.5353e-07 | 0.00275 | 2.2352e-07 | 6.1412e-07 | 15276.9032 | 79.9823 | 278.1058 | 2393.4424 | 23.7126 | 89.5815 | 17670.3456 | 103.6949 | 367.6873 | 1 | 1 | 1 | 17670.3456 | 103.6949 | 367.6873 | 17670.3456 | 103.6949 | 367.6873 | 0 | 0 | axial-cap projected-ledger anchor (geometric Pmax face) | 17670.3456 | 103.6949 | 367.6873 | 15276.9032 | 79.9823 | 278.1058 | 2393.4424 | 23.7126 | 89.5815
fixedP-b70.000-branch2 | 2 | 70 | 70-station-2¦1.2217304763960306¦2 | P above — station-2 | 70 | retained c/D (not the cap rule) | 2 | 841.5775 | -2524.7326 | 1683.155 | 0.0033 | 0 | 9.803e-07 | 0.002475 | 3.3528e-07 | 9.2118e-07 | 15276.9032 | 159.9646 | 556.2116 | 2393.4424 | 47.4252 | 179.163 | 17670.3456 | 207.3899 | 735.3746 | 1 | 1 | 1 | 17670.3456 | 207.3899 | 735.3746 | 17670.3456 | 207.3899 | 735.3746 | 0 | 0 | axial-cap projected-ledger anchor (geometric Pmax face) | 17670.3456 | 207.3899 | 735.3746 | 15276.9032 | 159.9646 | 556.2116 | 2393.4424 | 47.4252 | 179.163
fixedP-b70.000-branch3 | 3 | 70 | 70-station-3¦1.2217304763960306¦3 | P above — station-3 | 70 | retained c/D (not the cap rule) | 1.5 | 841.5775 | -1683.155 | 1683.155 | 0.0033 | 0 | 1.3071e-06 | 0.0022 | 4.4704e-07 | 1.2282e-06 | 15276.9032 | 239.947 | 834.3174 | 2393.4424 | 71.1378 | 268.7445 | 17670.3456 | 311.0848 | 1103.062 | 1 | 1 | 1 | 17670.3456 | 311.0848 | 1103.062 | 17670.3456 | 311.0848 | 1103.062 | 0 | 0 | axial-cap projected-ledger anchor (geometric Pmax face) | 17670.3456 | 311.0848 | 1103.062 | 15276.9032 | 239.947 | 834.3174 | 2393.4424 | 71.1378 | 268.7445
fixedP-b70.000-branch4 | 4 | 70 | 70-station-4¦1.2217304763960306¦4 | P above — station-4 | 70 | retained c/D (not the cap rule) | 1.2 | 841.5775 | -1178.2085 | 1683.155 | 0.0033 | 0 | 1.6338e-06 | 0.001925 | 5.588e-07 | 1.5353e-06 | 15276.9032 | 319.9293 | 1112.4232 | 2393.4424 | 94.8504 | 358.3261 | 17670.3456 | 414.7797 | 1470.7493 | 1 | 1 | 1 | 17670.3456 | 414.7797 | 1470.7493 | 17670.3456 | 414.7797 | 1470.7493 | 0 | 0 | axial-cap projected-ledger anchor (geometric Pmax face) | 17670.3456 | 414.7797 | 1470.7493 | 15276.9032 | 319.9293 | 1112.4232 | 2393.4424 | 94.8504 | 358.3261
fixedP-b70.000-branch5 | 5 | 70 | 70-station-5¦1.2217304763960306¦5 | P above — station-5 | 70 | retained c/D (not the cap rule) | 1.1 | 841.5775 | -1009.893 | 1683.155 | 0.0033 | 0 | 1.7824e-06 | 0.0018 | 6.0961e-07 | 1.6749e-06 | 15276.9032 | 399.9116 | 1390.529 | 2393.4424 | 118.5631 | 447.9076 | 17670.3456 | 518.4747 | 1838.4366 | 1 | 1 | 1 | 17670.3456 | 518.4747 | 1838.4366 | 17670.3456 | 518.4747 | 1838.4366 | 0 | 0 | axial-cap projected-ledger anchor (geometric Pmax face) | 17670.3456 | 518.4747 | 1838.4366 | 15276.9032 | 399.9116 | 1390.529 | 2393.4424 | 118.5631 | 447.9076
fixedP-b70.000-branch6 | 6 | 70 | 70-station-6¦1.2217304763960306¦6 | P above — station-6 | 70 | retained c/D (not the cap rule) | 1 | 841.5775 | -841.5775 | 1683.155 | 0.0033 | 0 | 1.9606e-06 | 0.00165 | 6.7057e-07 | 1.8424e-06 | 15276.9032 | 479.8939 | 1668.6349 | 2393.4424 | 142.2757 | 537.4891 | 17670.3456 | 622.1696 | 2206.1239 | 1 | 1 | 1 | 17670.3456 | 622.1696 | 2206.1239 | 17670.3456 | 622.1696 | 2206.1239 | 0 | 0 | axial-cap projected-ledger anchor (geometric Pmax face) | 17670.3456 | 622.1696 | 2206.1239 | 15276.9032 | 479.8939 | 1668.6349 | 2393.4424 | 142.2757 | 537.4891
fixedP-b80.000-branch1 | 1 | 80 | 80-station-1¦1.3962634015954636¦1 | P above — station-1 | 80 | retained c/D (not the cap rule) | 3 | 808.0651 | -4040.3254 | 1616.1302 | 0.0033 | 0 | 6.8064e-07 | 0.00275 | 1.1819e-07 | 6.703e-07 | 15273.4107 | 43.0425 | 303.4142 | 2396.9349 | 12.2601 | 97.1406 | 17670.3456 | 55.3026 | 400.5548 | 1 | 1 | 1 | 17670.3456 | 55.3026 | 400.5548 | 17670.3456 | 55.3026 | 400.5548 | 0 | 0 | axial-cap projected-ledger anchor (geometric Pmax face) | 17670.3456 | 55.3026 | 400.5548 | 15273.4107 | 43.0425 | 303.4142 | 2396.9349 | 12.2601 | 97.1406
fixedP-b80.000-branch2 | 2 | 80 | 80-station-2¦1.3962634015954636¦2 | P above — station-2 | 80 | retained c/D (not the cap rule) | 2 | 808.0651 | -2424.1953 | 1616.1302 | 0.0033 | 0 | 1.021e-06 | 0.002475 | 1.7729e-07 | 1.0054e-06 | 15273.4107 | 86.085 | 606.8285 | 2396.9349 | 24.5202 | 194.2811 | 17670.3456 | 110.6052 | 801.1096 | 1 | 1 | 1 | 17670.3456 | 110.6052 | 801.1096 | 17670.3456 | 110.6052 | 801.1096 | 0 | 0 | axial-cap projected-ledger anchor (geometric Pmax face) | 17670.3456 | 110.6052 | 801.1096 | 15273.4107 | 86.085 | 606.8285 | 2396.9349 | 24.5202 | 194.2811
fixedP-b80.000-branch3 | 3 | 80 | 80-station-3¦1.3962634015954636¦3 | P above — station-3 | 80 | retained c/D (not the cap rule) | 1.5 | 808.0651 | -1616.1302 | 1616.1302 | 0.0033 | 0 | 1.3613e-06 | 0.0022 | 2.3638e-07 | 1.3406e-06 | 15273.4107 | 129.1275 | 910.2427 | 2396.9349 | 36.7802 | 291.4217 | 17670.3456 | 165.9077 | 1201.6644 | 1 | 1 | 1 | 17670.3456 | 165.9077 | 1201.6644 | 17670.3456 | 165.9077 | 1201.6644 | 0 | 0 | axial-cap projected-ledger anchor (geometric Pmax face) | 17670.3456 | 165.9077 | 1201.6644 | 15273.4107 | 129.1275 | 910.2427 | 2396.9349 | 36.7802 | 291.4217
fixedP-b80.000-branch4 | 4 | 80 | 80-station-4¦1.3962634015954636¦4 | P above — station-4 | 80 | retained c/D (not the cap rule) | 1.2 | 808.0651 | -1131.2911 | 1616.1302 | 0.0033 | 0 | 1.7016e-06 | 0.001925 | 2.9548e-07 | 1.6757e-06 | 15273.4107 | 172.17 | 1213.6569 | 2396.9349 | 49.0403 | 388.5622 | 17670.3456 | 221.2103 | 1602.2191 | 1 | 1 | 1 | 17670.3456 | 221.2103 | 1602.2191 | 17670.3456 | 221.2103 | 1602.2191 | 0 | 0 | axial-cap projected-ledger anchor (geometric Pmax face) | 17670.3456 | 221.2103 | 1602.2191 | 15273.4107 | 172.17 | 1213.6569 | 2396.9349 | 49.0403 | 388.5622
fixedP-b80.000-branch5 | 5 | 80 | 80-station-5¦1.3962634015954636¦5 | P above — station-5 | 80 | retained c/D (not the cap rule) | 1.1 | 808.0651 | -969.6781 | 1616.1302 | 0.0033 | 0 | 1.8563e-06 | 0.0018 | 3.2234e-07 | 1.8281e-06 | 15273.4107 | 215.2125 | 1517.0712 | 2396.9349 | 61.3004 | 485.7028 | 17670.3456 | 276.5129 | 2002.7739 | 1 | 1 | 1 | 17670.3456 | 276.5129 | 2002.7739 | 17670.3456 | 276.5129 | 2002.7739 | 0 | 0 | axial-cap projected-ledger anchor (geometric Pmax face) | 17670.3456 | 276.5129 | 2002.7739 | 15273.4107 | 215.2125 | 1517.0712 | 2396.9349 | 61.3004 | 485.7028
fixedP-b90.000-branch1 | 1 | 90 | 90-station-1¦1.5707963267948966¦1 | P above — station-1 | 90 | retained c/D (not the cap rule) | 3 | 750 | -3750 | 1500 | 0.0033 | 0 | 7.3333e-07 | 0.00275 | 4.4904e-23 | 7.3333e-07 | 15260.4442 | 0.00031437 | 330.4287 | 2409.9014 | -6.2621e-15 | 104.6604 | 17670.3456 | 0.00031437 | 435.0891 | 1 | 1 | 1 | 17670.3456 | 0.00031437 | 435.0891 | 17670.3456 | 0.00031437 | 435.0891 | 0 | 0 | axial-cap projected-ledger anchor (geometric Pmax face) | 17670.3456 | 0.00031437 | 435.0891 | 15260.4442 | 0.00031437 | 330.4287 | 2409.9014 | -6.2621e-15 | 104.6604
fixedP-b90.000-branch2 | 2 | 90 | 90-station-2¦1.5707963267948966¦2 | P above — station-2 | 90 | retained c/D (not the cap rule) | 2 | 750 | -2250 | 1500 | 0.0033 | 0 | 1.1e-06 | 0.002475 | 6.7356e-23 | 1.1e-06 | 15260.4442 | 0.00062873 | 660.8574 | 2409.9014 | -1.2524e-14 | 209.3208 | 17670.3456 | 0.00062873 | 870.1782 | 1 | 1 | 1 | 17670.3456 | 0.00062873 | 870.1782 | 17670.3456 | 0.00062873 | 870.1782 | 0 | 0 | axial-cap projected-ledger anchor (geometric Pmax face) | 17670.3456 | 0.00062873 | 870.1782 | 15260.4442 | 0.00062873 | 660.8574 | 2409.9014 | -1.2524e-14 | 209.3208
fixedP-b90.000-branch3 | 3 | 90 | 90-station-3¦1.5707963267948966¦3 | P above — station-3 | 90 | retained c/D (not the cap rule) | 1.5 | 750 | -1500 | 1500 | 0.0033 | 0 | 1.4667e-06 | 0.0022 | 8.9807e-23 | 1.4667e-06 | 15260.4442 | 0.0009431 | 991.2862 | 2409.9014 | -1.8786e-14 | 313.9811 | 17670.3456 | 0.0009431 | 1305.2673 | 1 | 1 | 1 | 17670.3456 | 0.0009431 | 1305.2673 | 17670.3456 | 0.0009431 | 1305.2673 | 0 | 0 | axial-cap projected-ledger anchor (geometric Pmax face) | 17670.3456 | 0.0009431 | 1305.2673 | 15260.4442 | 0.0009431 | 991.2862 | 2409.9014 | -1.8786e-14 | 313.9811
fixedP-b90.000-branch4 | 4 | 90 | 90-station-4¦1.5707963267948966¦4 | P above — station-4 | 90 | retained c/D (not the cap rule) | 1.2 | 750 | -1050 | 1500 | 0.0033 | 0 | 1.8333e-06 | 0.001925 | 1.1226e-22 | 1.8333e-06 | 15260.4442 | 0.0012575 | 1321.7149 | 2409.9014 | -2.5048e-14 | 418.6415 | 17670.3456 | 0.0012575 | 1740.3564 | 1 | 1 | 1 | 17670.3456 | 0.0012575 | 1740.3564 | 17670.3456 | 0.0012575 | 1740.3564 | 0 | 0 | axial-cap projected-ledger anchor (geometric Pmax face) | 17670.3456 | 0.0012575 | 1740.3564 | 15260.4442 | 0.0012575 | 1321.7149 | 2409.9014 | -2.5048e-14 | 418.6415
fixedP-b90.000-branch5 | 5 | 90 | 90-station-5¦1.5707963267948966¦5 | P above — station-5 | 90 | retained c/D (not the cap rule) | 1.1 | 750 | -900 | 1500 | 0.0033 | 0 | 2e-06 | 0.0018 | 1.2246e-22 | 2e-06 | 15260.4442 | 0.0015718 | 1652.1436 | 2409.9014 | -3.131e-14 | 523.3019 | 17670.3456 | 0.0015718 | 2175.4455 | 1 | 1 | 1 | 17670.3456 | 0.0015718 | 2175.4455 | 17670.3456 | 0.0015718 | 2175.4455 | 0 | 0 | axial-cap projected-ledger anchor (geometric Pmax face) | 17670.3456 | 0.0015718 | 2175.4455 | 15260.4442 | 0.0015718 | 1652.1436 | 2409.9014 | -3.131e-14 | 523.3019
fixedP-b100.000-branch1 | 1 | 100 | 100-station-1¦1.7453292519943295¦1 | P above — station-1 | 100 | retained c/D (not the cap rule) | 3 | 808.0651 | -4040.3254 | 1616.1302 | 0.0033 | 0 | 6.8064e-07 | 0.00275 | -1.1819e-07 | 6.703e-07 | 15273.4057 | -43.0408 | 303.4124 | 2396.9399 | -12.2601 | 97.1406 | 17670.3456 | -55.3009 | 400.5529 | 1 | 1 | 1 | 17670.3456 | -55.3009 | 400.5529 | 17670.3456 | -55.3009 | 400.5529 | 0 | 0 | axial-cap projected-ledger anchor (geometric Pmax face) | 17670.3456 | -55.3009 | 400.5529 | 15273.4057 | -43.0408 | 303.4124 | 2396.9399 | -12.2601 | 97.1406
fixedP-b100.000-branch2 | 2 | 100 | 100-station-2¦1.7453292519943295¦2 | P above — station-2 | 100 | retained c/D (not the cap rule) | 2 | 808.0651 | -2424.1953 | 1616.1302 | 0.0033 | 0 | 1.021e-06 | 0.002475 | -1.7729e-07 | 1.0054e-06 | 15273.4057 | -86.0817 | 606.8247 | 2396.9399 | -24.5202 | 194.2811 | 17670.3456 | -110.6018 | 801.1059 | 1 | 1 | 1 | 17670.3456 | -110.6018 | 801.1059 | 17670.3456 | -110.6018 | 801.1059 | 0 | 0 | axial-cap projected-ledger anchor (geometric Pmax face) | 17670.3456 | -110.6018 | 801.1059 | 15273.4057 | -86.0817 | 606.8247 | 2396.9399 | -24.5202 | 194.2811
fixedP-b100.000-branch3 | 3 | 100 | 100-station-3¦1.7453292519943295¦3 | P above — station-3 | 100 | retained c/D (not the cap rule) | 1.5 | 808.0651 | -1616.1302 | 1616.1302 | 0.0033 | 0 | 1.3613e-06 | 0.0022 | -2.3638e-07 | 1.3406e-06 | 15273.4057 | -129.1225 | 910.2371 | 2396.9399 | -36.7802 | 291.4217 | 17670.3456 | -165.9028 | 1201.6588 | 1 | 1 | 1 | 17670.3456 | -165.9028 | 1201.6588 | 17670.3456 | -165.9028 | 1201.6588 | 0 | 0 | axial-cap projected-ledger anchor (geometric Pmax face) | 17670.3456 | -165.9028 | 1201.6588 | 15273.4057 | -129.1225 | 910.2371 | 2396.9399 | -36.7802 | 291.4217
fixedP-b100.000-branch4 | 4 | 100 | 100-station-4¦1.7453292519943295¦4 | P above — station-4 | 100 | retained c/D (not the cap rule) | 1.2 | 808.0651 | -1131.2911 | 1616.1302 | 0.0033 | 0 | 1.7016e-06 | 0.001925 | -2.9548e-07 | 1.6757e-06 | 15273.4057 | -172.1634 | 1213.6495 | 2396.9399 | -49.0403 | 388.5623 | 17670.3456 | -221.2037 | 1602.2117 | 1 | 1 | 1 | 17670.3456 | -221.2037 | 1602.2117 | 17670.3456 | -221.2037 | 1602.2117 | 0 | 0 | axial-cap projected-ledger anchor (geometric Pmax face) | 17670.3456 | -221.2037 | 1602.2117 | 15273.4057 | -172.1634 | 1213.6495 | 2396.9399 | -49.0403 | 388.5623
fixedP-b100.000-branch5 | 5 | 100 | 100-station-5¦1.7453292519943295¦5 | P above — station-5 | 100 | retained c/D (not the cap rule) | 1.1 | 808.0651 | -969.6781 | 1616.1302 | 0.0033 | 0 | 1.8563e-06 | 0.0018 | -3.2234e-07 | 1.8281e-06 | 15273.4057 | -215.2042 | 1517.0618 | 2396.9399 | -61.3004 | 485.7028 | 17670.3456 | -276.5046 | 2002.7647 | 1 | 1 | 1 | 17670.3456 | -276.5046 | 2002.7647 | 17670.3456 | -276.5046 | 2002.7647 | 0 | 0 | axial-cap projected-ledger anchor (geometric Pmax face) | 17670.3456 | -276.5046 | 2002.7647 | 15273.4057 | -215.2042 | 1517.0618 | 2396.9399 | -61.3004 | 485.7028
fixedP-b110.000-branch1 | 1 | 110 | 110-station-1¦1.9198621771937623¦1 | P above — station-1 | 110 | retained c/D (not the cap rule) | 3 | 841.5775 | -4207.8876 | 1683.155 | 0.0033 | 0 | 6.5353e-07 | 0.00275 | -2.2352e-07 | 6.1412e-07 | 15276.8935 | -79.984 | 278.1107 | 2393.4521 | -23.7127 | 89.5818 | 17670.3456 | -103.6967 | 367.6925 | 1 | 1 | 1 | 17670.3456 | -103.6967 | 367.6925 | 17670.3456 | -103.6967 | 367.6925 | 0 | 0 | axial-cap projected-ledger anchor (geometric Pmax face) | 17670.3456 | -103.6967 | 367.6925 | 15276.8935 | -79.984 | 278.1107 | 2393.4521 | -23.7127 | 89.5818
fixedP-b110.000-branch2 | 2 | 110 | 110-station-2¦1.9198621771937623¦2 | P above — station-2 | 110 | retained c/D (not the cap rule) | 2 | 841.5775 | -2524.7326 | 1683.155 | 0.0033 | 0 | 9.803e-07 | 0.002475 | -3.3528e-07 | 9.2118e-07 | 15276.8935 | -159.9681 | 556.2214 | 2393.4521 | -47.4254 | 179.1636 | 17670.3456 | -207.3935 | 735.385 | 1 | 1 | 1 | 17670.3456 | -207.3935 | 735.385 | 17670.3456 | -207.3935 | 735.385 | 0 | 0 | axial-cap projected-ledger anchor (geometric Pmax face) | 17670.3456 | -207.3935 | 735.385 | 15276.8935 | -159.9681 | 556.2214 | 2393.4521 | -47.4254 | 179.1636
fixedP-b110.000-branch3 | 3 | 110 | 110-station-4¦1.9198621771937623¦4 | P above — station-4 | 110 | retained c/D (not the cap rule) | 1.2 | 841.5775 | -1178.2085 | 1683.155 | 0.0033 | 0 | 1.6338e-06 | 0.001925 | -5.588e-07 | 1.5353e-06 | 15276.8935 | -319.9362 | 1112.4427 | 2393.4521 | -94.8508 | 358.3273 | 17670.3456 | -414.787 | 1470.77 | 1 | 1 | 1 | 17670.3456 | -414.787 | 1470.77 | 17670.3456 | -414.787 | 1470.77 | 0 | 0 | axial-cap projected-ledger anchor (geometric Pmax face) | 17670.3456 | -414.787 | 1470.77 | 15276.8935 | -319.9362 | 1112.4427 | 2393.4521 | -94.8508 | 358.3273
fixedP-b110.000-branch4 | 4 | 110 | 110-station-5¦1.9198621771937623¦5 | P above — station-5 | 110 | retained c/D (not the cap rule) | 1.1 | 841.5775 | -1009.893 | 1683.155 | 0.0033 | 0 | 1.7824e-06 | 0.0018 | -6.0961e-07 | 1.6749e-06 | 15276.8935 | -399.9202 | 1390.5534 | 2393.4521 | -118.5635 | 447.9091 | 17670.3456 | -518.4837 | 1838.4625 | 1 | 1 | 1 | 17670.3456 | -518.4837 | 1838.4625 | 17670.3456 | -518.4837 | 1838.4625 | 0 | 0 | axial-cap projected-ledger anchor (geometric Pmax face) | 17670.3456 | -518.4837 | 1838.4625 | 15276.8935 | -399.9202 | 1390.5534 | 2393.4521 | -118.5635 | 447.9091
fixedP-b110.000-branch5 | 5 | 110 | 110-station-3¦1.9198621771937623¦3 | P above — station-3 | 110 | retained c/D (not the cap rule) | 1.5 | 841.5775 | -1683.155 | 1683.155 | 0.0033 | 0 | 1.3071e-06 | 0.0022 | -4.4704e-07 | 1.2282e-06 | 15276.8935 | -239.9521 | 834.3321 | 2393.4521 | -71.1381 | 268.7455 | 17670.3456 | -311.0902 | 1103.0775 | 1 | 1 | 1 | 17670.3456 | -311.0902 | 1103.0775 | 17670.3456 | -311.0902 | 1103.0775 | 0 | 0 | axial-cap projected-ledger anchor (geometric Pmax face) | 17670.3456 | -311.0902 | 1103.0775 | 15276.8935 | -239.9521 | 834.3321 | 2393.4521 | -71.1381 | 268.7455
fixedP-b110.000-branch6 | 6 | 110 | 110-station-6¦1.9198621771937623¦6 | P above — station-6 | 110 | retained c/D (not the cap rule) | 1 | 841.5775 | -841.5775 | 1683.155 | 0.0033 | 0 | 1.9606e-06 | 0.00165 | -6.7057e-07 | 1.8424e-06 | 15276.8935 | -479.9043 | 1668.6641 | 2393.4521 | -142.2762 | 537.4909 | 17670.3456 | -622.1805 | 2206.155 | 1 | 1 | 1 | 17670.3456 | -622.1805 | 2206.155 | 17670.3456 | -622.1805 | 2206.155 | 0 | 0 | axial-cap projected-ledger anchor (geometric Pmax face) | 17670.3456 | -622.1805 | 2206.155 | 15276.8935 | -479.9043 | 1668.6641 | 2393.4521 | -142.2762 | 537.4909
fixedP-b120.000-branch1 | 1 | 120 | 120-station-1¦2.0943951023931953¦1 | P above — station-1 | 120 | retained c/D (not the cap rule) | 3 | 849.5191 | -4247.5953 | 1699.0381 | 0.0033 | 0 | 6.4743e-07 | 0.00275 | -3.2371e-07 | 5.6069e-07 | 15289.8626 | -113.811 | 255.0182 | 2380.483 | -35.0512 | 81.6316 | 17670.3456 | -148.8622 | 336.6498 | 1 | 1 | 1 | 17670.3456 | -148.8622 | 336.6498 | 17670.3456 | -148.8622 | 336.6498 | 0 | 0 | axial-cap projected-ledger anchor (geometric Pmax face) | 17670.3456 | -148.8622 | 336.6498 | 15289.8626 | -113.811 | 255.0182 | 2380.483 | -35.0512 | 81.6316
fixedP-b120.000-branch2 | 2 | 120 | 120-station-2¦2.0943951023931953¦2 | P above — station-2 | 120 | retained c/D (not the cap rule) | 2 | 849.5191 | -2548.5572 | 1699.0381 | 0.0033 | 0 | 9.7114e-07 | 0.002475 | -4.8557e-07 | 8.4103e-07 | 15289.8626 | -227.6221 | 510.0363 | 2380.483 | -70.1024 | 163.2633 | 17670.3456 | -297.7244 | 673.2996 | 1 | 1 | 1 | 17670.3456 | -297.7244 | 673.2996 | 17670.3456 | -297.7244 | 673.2996 | 0 | 0 | axial-cap projected-ledger anchor (geometric Pmax face) | 17670.3456 | -297.7244 | 673.2996 | 15289.8626 | -227.6221 | 510.0363 | 2380.483 | -70.1024 | 163.2633
fixedP-b120.000-branch3 | 3 | 120 | 120-station-3¦2.0943951023931953¦3 | P above — station-3 | 120 | retained c/D (not the cap rule) | 1.5 | 849.5191 | -1699.0381 | 1699.0381 | 0.0033 | 0 | 1.2949e-06 | 0.0022 | -6.4743e-07 | 1.1214e-06 | 15289.8626 | -341.4331 | 765.0545 | 2380.483 | -105.1536 | 244.8949 | 17670.3456 | -446.5867 | 1009.9495 | 1 | 1 | 1 | 17670.3456 | -446.5867 | 1009.9495 | 17670.3456 | -446.5867 | 1009.9495 | 0 | 0 | axial-cap projected-ledger anchor (geometric Pmax face) | 17670.3456 | -446.5867 | 1009.9495 | 15289.8626 | -341.4331 | 765.0545 | 2380.483 | -105.1536 | 244.8949
fixedP-b120.000-branch4 | 4 | 120 | 120-station-4¦2.0943951023931953¦4 | P above — station-4 | 120 | retained c/D (not the cap rule) | 1.2 | 849.5191 | -1189.3267 | 1699.0381 | 0.0033 | 0 | 1.6186e-06 | 0.001925 | -8.0928e-07 | 1.4017e-06 | 15289.8626 | -455.2441 | 1020.0727 | 2380.483 | -140.2048 | 326.5266 | 17670.3456 | -595.4489 | 1346.5993 | 1 | 1 | 1 | 17670.3456 | -595.4489 | 1346.5993 | 17670.3456 | -595.4489 | 1346.5993 | 0 | 0 | axial-cap projected-ledger anchor (geometric Pmax face) | 17670.3456 | -595.4489 | 1346.5993 | 15289.8626 | -455.2441 | 1020.0727 | 2380.483 | -140.2048 | 326.5266
fixedP-b120.000-branch5 | 5 | 120 | 120-station-5¦2.0943951023931953¦5 | P above — station-5 | 120 | retained c/D (not the cap rule) | 1.1 | 849.5191 | -1019.4229 | 1699.0381 | 0.0033 | 0 | 1.7657e-06 | 0.0018 | -8.8285e-07 | 1.5291e-06 | 15289.8626 | -569.0552 | 1275.0909 | 2380.483 | -175.256 | 408.1582 | 17670.3456 | -744.3111 | 1683.2491 | 1 | 1 | 1 | 17670.3456 | -744.3111 | 1683.2491 | 17670.3456 | -744.3111 | 1683.2491 | 0 | 0 | axial-cap projected-ledger anchor (geometric Pmax face) | 17670.3456 | -744.3111 | 1683.2491 | 15289.8626 | -569.0552 | 1275.0909 | 2380.483 | -175.256 | 408.1582
fixedP-b120.000-branch6 | 6 | 120 | 120-station-6¦2.0943951023931953¦6 | P above — station-6 | 120 | retained c/D (not the cap rule) | 1 | 849.5191 | -849.5191 | 1699.0381 | 0.0033 | 0 | 1.9423e-06 | 0.00165 | -9.7114e-07 | 1.6821e-06 | 15289.8626 | -682.8662 | 1530.109 | 2380.483 | -210.3071 | 489.7899 | 17670.3456 | -893.1733 | 2019.8989 | 1 | 1 | 1 | 17670.3456 | -893.1733 | 2019.8989 | 17670.3456 | -893.1733 | 2019.8989 | 0 | 0 | axial-cap projected-ledger anchor (geometric Pmax face) | 17670.3456 | -893.1733 | 2019.8989 | 15289.8626 | -682.8662 | 1530.109 | 2380.483 | -210.3071 | 489.7899
fixedP-b130.000-branch1 | 1 | 130 | 130-station-1¦2.2689280275926285¦1 | P above — station-1 | 130 | retained c/D (not the cap rule) | 3 | 831.6484 | -4158.2419 | 1663.2968 | 0.0033 | 0 | 6.6134e-07 | 0.00275 | -4.251e-07 | 5.0661e-07 | 15287.747 | -147.0961 | 232.8027 | 2382.5986 | -46.6022 | 73.9591 | 17670.3456 | -193.6984 | 306.7618 | 1 | 1 | 1 | 17670.3456 | -193.6984 | 306.7618 | 17670.3456 | -193.6984 | 306.7618 | 0 | 0 | axial-cap projected-ledger anchor (geometric Pmax face) | 17670.3456 | -193.6984 | 306.7618 | 15287.747 | -147.0961 | 232.8027 | 2382.5986 | -46.6022 | 73.9591
fixedP-b130.000-branch2 | 2 | 130 | 130-station-2¦2.2689280275926285¦2 | P above — station-2 | 130 | retained c/D (not the cap rule) | 2 | 831.6484 | -2494.9451 | 1663.2968 | 0.0033 | 0 | 9.9201e-07 | 0.002475 | -6.3765e-07 | 7.5992e-07 | 15287.747 | -294.1922 | 465.6055 | 2382.5986 | -93.2045 | 147.9182 | 17670.3456 | -387.3967 | 613.5237 | 1 | 1 | 1 | 17670.3456 | -387.3967 | 613.5237 | 17670.3456 | -387.3967 | 613.5237 | 0 | 0 | axial-cap projected-ledger anchor (geometric Pmax face) | 17670.3456 | -387.3967 | 613.5237 | 15287.747 | -294.1922 | 465.6055 | 2382.5986 | -93.2045 | 147.9182
fixedP-b130.000-branch3 | 3 | 130 | 130-station-3¦2.2689280275926285¦3 | P above — station-3 | 130 | retained c/D (not the cap rule) | 1.5 | 831.6484 | -1663.2968 | 1663.2968 | 0.0033 | 0 | 1.3227e-06 | 0.0022 | -8.502e-07 | 1.0132e-06 | 15287.747 | -441.2884 | 698.4082 | 2382.5986 | -139.8067 | 221.8773 | 17670.3456 | -581.0951 | 920.2855 | 1 | 1 | 1 | 17670.3456 | -581.0951 | 920.2855 | 17670.3456 | -581.0951 | 920.2855 | 0 | 0 | axial-cap projected-ledger anchor (geometric Pmax face) | 17670.3456 | -581.0951 | 920.2855 | 15287.747 | -441.2884 | 698.4082 | 2382.5986 | -139.8067 | 221.8773
fixedP-b130.000-branch4 | 4 | 130 | 130-station-4¦2.2689280275926285¦4 | P above — station-4 | 130 | retained c/D (not the cap rule) | 1.2 | 831.6484 | -1164.3077 | 1663.2968 | 0.0033 | 0 | 1.6533e-06 | 0.001925 | -1.0627e-06 | 1.2665e-06 | 15287.747 | -588.3845 | 931.211 | 2382.5986 | -186.409 | 295.8364 | 17670.3456 | -774.7934 | 1227.0474 | 1 | 1 | 1 | 17670.3456 | -774.7934 | 1227.0474 | 17670.3456 | -774.7934 | 1227.0474 | 0 | 0 | axial-cap projected-ledger anchor (geometric Pmax face) | 17670.3456 | -774.7934 | 1227.0474 | 15287.747 | -588.3845 | 931.211 | 2382.5986 | -186.409 | 295.8364
fixedP-b130.000-branch5 | 5 | 130 | 130-station-5¦2.2689280275926285¦5 | P above — station-5 | 130 | retained c/D (not the cap rule) | 1.1 | 831.6484 | -997.9781 | 1663.2968 | 0.0033 | 0 | 1.8036e-06 | 0.0018 | -1.1594e-06 | 1.3817e-06 | 15287.747 | -735.4806 | 1164.0137 | 2382.5986 | -233.0112 | 369.7955 | 17670.3456 | -968.4918 | 1533.8092 | 1 | 1 | 1 | 17670.3456 | -968.4918 | 1533.8092 | 17670.3456 | -968.4918 | 1533.8092 | 0 | 0 | axial-cap projected-ledger anchor (geometric Pmax face) | 17670.3456 | -968.4918 | 1533.8092 | 15287.747 | -735.4806 | 1164.0137 | 2382.5986 | -233.0112 | 369.7955
fixedP-b130.000-branch6 | 6 | 130 | 130-station-6¦2.2689280275926285¦6 | P above — station-6 | 130 | retained c/D (not the cap rule) | 1 | 831.6484 | -831.6484 | 1663.2968 | 0.0033 | 0 | 1.984e-06 | 0.00165 | -1.2753e-06 | 1.5198e-06 | 15287.747 | -882.5767 | 1396.8165 | 2382.5986 | -279.6134 | 443.7546 | 17670.3456 | -1162.1902 | 1840.5711 | 1 | 1 | 1 | 17670.3456 | -1162.1902 | 1840.5711 | 17670.3456 | -1162.1902 | 1840.5711 | 0 | 0 | axial-cap projected-ledger anchor (geometric Pmax face) | 17670.3456 | -1162.1902 | 1840.5711 | 15287.747 | -882.5767 | 1396.8165 | 2382.5986 | -279.6134 | 443.7546
fixedP-b140.000-branch1 | 1 | 140 | 140-station-1¦2.443460952792061¦1 | P above — station-1 | 140 | retained c/D (not the cap rule) | 3 | 813.1599 | -4065.7993 | 1626.3197 | 0.0033 | 0 | 6.7637e-07 | 0.00275 | -5.1813e-07 | 4.3476e-07 | 15280.2121 | -177.1592 | 203.5021 | 2390.1335 | -56.5876 | 65.0642 | 17670.3456 | -233.7468 | 268.5663 | 1 | 1 | 1 | 17670.3456 | -233.7468 | 268.5663 | 17670.3456 | -233.7468 | 268.5663 | 0 | 0 | axial-cap projected-ledger anchor (geometric Pmax face) | 17670.3456 | -233.7468 | 268.5663 | 15280.2121 | -177.1592 | 203.5021 | 2390.1335 | -56.5876 | 65.0642
fixedP-b140.000-branch2 | 2 | 140 | 140-station-2¦2.443460952792061¦2 | P above — station-2 | 140 | retained c/D (not the cap rule) | 2 | 813.1599 | -2439.4796 | 1626.3197 | 0.0033 | 0 | 1.0146e-06 | 0.002475 | -7.772e-07 | 6.5215e-07 | 15280.2121 | -354.3184 | 407.0042 | 2390.1335 | -113.1752 | 130.1284 | 17670.3456 | -467.4936 | 537.1327 | 1 | 1 | 1 | 17670.3456 | -467.4936 | 537.1327 | 17670.3456 | -467.4936 | 537.1327 | 0 | 0 | axial-cap projected-ledger anchor (geometric Pmax face) | 17670.3456 | -467.4936 | 537.1327 | 15280.2121 | -354.3184 | 407.0042 | 2390.1335 | -113.1752 | 130.1284
fixedP-b140.000-branch3 | 3 | 140 | 140-station-3¦2.443460952792061¦3 | P above — station-3 | 140 | retained c/D (not the cap rule) | 1.5 | 813.1599 | -1626.3197 | 1626.3197 | 0.0033 | 0 | 1.3527e-06 | 0.0022 | -1.0363e-06 | 8.6953e-07 | 15280.2121 | -531.4776 | 610.5063 | 2390.1335 | -169.7629 | 195.1927 | 17670.3456 | -701.2405 | 805.699 | 1 | 1 | 1 | 17670.3456 | -701.2405 | 805.699 | 17670.3456 | -701.2405 | 805.699 | 0 | 0 | axial-cap projected-ledger anchor (geometric Pmax face) | 17670.3456 | -701.2405 | 805.699 | 15280.2121 | -531.4776 | 610.5063 | 2390.1335 | -169.7629 | 195.1927
fixedP-b140.000-branch4 | 4 | 140 | 140-station-4¦2.443460952792061¦4 | P above — station-4 | 140 | retained c/D (not the cap rule) | 1.2 | 813.1599 | -1138.4238 | 1626.3197 | 0.0033 | 0 | 1.6909e-06 | 0.001925 | -1.2953e-06 | 1.0869e-06 | 15280.2121 | -708.6368 | 814.0084 | 2390.1335 | -226.3505 | 260.2569 | 17670.3456 | -934.9873 | 1074.2653 | 1 | 1 | 1 | 17670.3456 | -934.9873 | 1074.2653 | 17670.3456 | -934.9873 | 1074.2653 | 0 | 0 | axial-cap projected-ledger anchor (geometric Pmax face) | 17670.3456 | -934.9873 | 1074.2653 | 15280.2121 | -708.6368 | 814.0084 | 2390.1335 | -226.3505 | 260.2569
fixedP-b140.000-branch5 | 5 | 140 | 140-station-5¦2.443460952792061¦5 | P above — station-5 | 140 | retained c/D (not the cap rule) | 1.1 | 813.1599 | -975.7918 | 1626.3197 | 0.0033 | 0 | 1.8447e-06 | 0.0018 | -1.4131e-06 | 1.1857e-06 | 15280.2121 | -885.796 | 1017.5105 | 2390.1335 | -282.9381 | 325.3211 | 17670.3456 | -1168.7341 | 1342.8316 | 1 | 1 | 1 | 17670.3456 | -1168.7341 | 1342.8316 | 17670.3456 | -1168.7341 | 1342.8316 | 0 | 0 | axial-cap projected-ledger anchor (geometric Pmax face) | 17670.3456 | -1168.7341 | 1342.8316 | 15280.2121 | -885.796 | 1017.5105 | 2390.1335 | -282.9381 | 325.3211
fixedP-b140.000-branch6 | 6 | 140 | 140-station-6¦2.443460952792061¦6 | P above — station-6 | 140 | retained c/D (not the cap rule) | 1 | 813.1599 | -813.1599 | 1626.3197 | 0.0033 | 0 | 2.0291e-06 | 0.00165 | -1.5544e-06 | 1.3043e-06 | 15280.2121 | -1062.9552 | 1221.0126 | 2390.1335 | -339.5257 | 390.3853 | 17670.3456 | -1402.4809 | 1611.398 | 1 | 1 | 1 | 17670.3456 | -1402.4809 | 1611.398 | 17670.3456 | -1402.4809 | 1611.398 | 0 | 0 | axial-cap projected-ledger anchor (geometric Pmax face) | 17670.3456 | -1402.4809 | 1611.398 | 15280.2121 | -1062.9552 | 1221.0126 | 2390.1335 | -339.5257 | 390.3853
fixedP-b150.000-branch1 | 1 | 150 | 150-station-1¦2.617993877991494¦1 | P above — station-1 | 150 | retained c/D (not the cap rule) | 3 | 794.6152 | -3973.0762 | 1589.2305 | 0.0033 | 0 | 6.9216e-07 | 0.00275 | -5.9943e-07 | 3.4608e-07 | 15282.0908 | -200.484 | 163.8836 | 2388.2548 | -64.4573 | 52.5438 | 17670.3456 | -264.9412 | 216.4275 | 1 | 1 | 1 | 17670.3456 | -264.9412 | 216.4275 | 17670.3456 | -264.9412 | 216.4275 | 0 | 0 | axial-cap projected-ledger anchor (geometric Pmax face) | 17670.3456 | -264.9412 | 216.4275 | 15282.0908 | -200.484 | 163.8836 | 2388.2548 | -64.4573 | 52.5438
fixedP-b150.000-branch2 | 2 | 150 | 150-station-2¦2.617993877991494¦2 | P above — station-2 | 150 | retained c/D (not the cap rule) | 2 | 794.6152 | -2383.8457 | 1589.2305 | 0.0033 | 0 | 1.0382e-06 | 0.002475 | -8.9914e-07 | 5.1912e-07 | 15282.0908 | -400.9679 | 327.7673 | 2388.2548 | -128.9146 | 105.0876 | 17670.3456 | -529.8825 | 432.8549 | 1 | 1 | 1 | 17670.3456 | -529.8825 | 432.8549 | 17670.3456 | -529.8825 | 432.8549 | 0 | 0 | axial-cap projected-ledger anchor (geometric Pmax face) | 17670.3456 | -529.8825 | 432.8549 | 15282.0908 | -400.9679 | 327.7673 | 2388.2548 | -128.9146 | 105.0876
fixedP-b150.000-branch3 | 3 | 150 | 150-station-3¦2.617993877991494¦3 | P above — station-3 | 150 | retained c/D (not the cap rule) | 1.5 | 794.6152 | -1589.2305 | 1589.2305 | 0.0033 | 0 | 1.3843e-06 | 0.0022 | -1.1989e-06 | 6.9216e-07 | 15282.0908 | -601.4519 | 491.6509 | 2388.2548 | -193.3718 | 157.6314 | 17670.3456 | -794.8237 | 649.2824 | 1 | 1 | 1 | 17670.3456 | -794.8237 | 649.2824 | 17670.3456 | -794.8237 | 649.2824 | 0 | 0 | axial-cap projected-ledger anchor (geometric Pmax face) | 17670.3456 | -794.8237 | 649.2824 | 15282.0908 | -601.4519 | 491.6509 | 2388.2548 | -193.3718 | 157.6314
fixedP-b150.000-branch4 | 4 | 150 | 150-station-4¦2.617993877991494¦4 | P above — station-4 | 150 | retained c/D (not the cap rule) | 1.2 | 794.6152 | -1112.4613 | 1589.2305 | 0.0033 | 0 | 1.7304e-06 | 0.001925 | -1.4986e-06 | 8.652e-07 | 15282.0908 | -801.9359 | 655.5346 | 2388.2548 | -257.8291 | 210.1753 | 17670.3456 | -1059.765 | 865.7098 | 1 | 1 | 1 | 17670.3456 | -1059.765 | 865.7098 | 17670.3456 | -1059.765 | 865.7098 | 0 | 0 | axial-cap projected-ledger anchor (geometric Pmax face) | 17670.3456 | -1059.765 | 865.7098 | 15282.0908 | -801.9359 | 655.5346 | 2388.2548 | -257.8291 | 210.1753
fixedP-b150.000-branch5 | 5 | 150 | 150-station-5¦2.617993877991494¦5 | P above — station-5 | 150 | retained c/D (not the cap rule) | 1.1 | 794.6152 | -953.5383 | 1589.2305 | 0.0033 | 0 | 1.8877e-06 | 0.0018 | -1.6348e-06 | 9.4385e-07 | 15282.0908 | -1002.4198 | 819.4182 | 2388.2548 | -322.2864 | 262.7191 | 17670.3456 | -1324.7062 | 1082.1373 | 1 | 1 | 1 | 17670.3456 | -1324.7062 | 1082.1373 | 17670.3456 | -1324.7062 | 1082.1373 | 0 | 0 | axial-cap projected-ledger anchor (geometric Pmax face) | 17670.3456 | -1324.7062 | 1082.1373 | 15282.0908 | -1002.4198 | 819.4182 | 2388.2548 | -322.2864 | 262.7191
fixedP-b150.000-branch6 | 6 | 150 | 150-station-6¦2.617993877991494¦6 | P above — station-6 | 150 | retained c/D (not the cap rule) | 1 | 794.6152 | -794.6152 | 1589.2305 | 0.0033 | 0 | 2.0765e-06 | 0.00165 | -1.7983e-06 | 1.0382e-06 | 15282.0908 | -1202.9038 | 983.3019 | 2388.2548 | -386.7437 | 315.2629 | 17670.3456 | -1589.6474 | 1298.5648 | 1 | 1 | 1 | 17670.3456 | -1589.6474 | 1298.5648 | 17670.3456 | -1589.6474 | 1298.5648 | 0 | 0 | axial-cap projected-ledger anchor (geometric Pmax face) | 17670.3456 | -1589.6474 | 1298.5648 | 15282.0908 | -1202.9038 | 983.3019 | 2388.2548 | -386.7437 | 315.2629
fixedP-b160.000-branch1 | 1 | 160 | 160-station-1¦2.792526803190927¦1 | P above — station-1 | 160 | retained c/D (not the cap rule) | 3 | 751.9267 | -3759.6333 | 1503.8533 | 0.0033 | 0 | 7.3145e-07 | 0.00275 | -6.8734e-07 | 2.5017e-07 | 15275.6012 | -223.937 | 120.077 | 2394.7444 | -72.672 | 38.1404 | 17670.3456 | -296.609 | 158.2174 | 1 | 1 | 1 | 17670.3456 | -296.609 | 158.2174 | 17670.3456 | -296.609 | 158.2174 | 0 | 0 | axial-cap projected-ledger anchor (geometric Pmax face) | 17670.3456 | -296.609 | 158.2174 | 15275.6012 | -223.937 | 120.077 | 2394.7444 | -72.672 | 38.1404
fixedP-b160.000-branch2 | 2 | 160 | 160-station-2¦2.792526803190927¦2 | P above — station-2 | 160 | retained c/D (not the cap rule) | 2 | 751.9267 | -2255.78 | 1503.8533 | 0.0033 | 0 | 1.0972e-06 | 0.002475 | -1.031e-06 | 3.7526e-07 | 15275.6012 | -447.8741 | 240.1541 | 2394.7444 | -145.344 | 76.2807 | 17670.3456 | -593.218 | 316.4348 | 1 | 1 | 1 | 17670.3456 | -593.218 | 316.4348 | 17670.3456 | -593.218 | 316.4348 | 0 | 0 | axial-cap projected-ledger anchor (geometric Pmax face) | 17670.3456 | -593.218 | 316.4348 | 15275.6012 | -447.8741 | 240.1541 | 2394.7444 | -145.344 | 76.2807
fixedP-b160.000-branch3 | 3 | 160 | 160-station-3¦2.792526803190927¦3 | P above — station-3 | 160 | retained c/D (not the cap rule) | 1.5 | 751.9267 | -1503.8533 | 1503.8533 | 0.0033 | 0 | 1.4629e-06 | 0.0022 | -1.3747e-06 | 5.0034e-07 | 15275.6012 | -671.8111 | 360.2311 | 2394.7444 | -218.0159 | 114.4211 | 17670.3456 | -889.827 | 474.6522 | 1 | 1 | 1 | 17670.3456 | -889.827 | 474.6522 | 17670.3456 | -889.827 | 474.6522 | 0 | 0 | axial-cap projected-ledger anchor (geometric Pmax face) | 17670.3456 | -889.827 | 474.6522 | 15275.6012 | -671.8111 | 360.2311 | 2394.7444 | -218.0159 | 114.4211
fixedP-b160.000-branch4 | 4 | 160 | 160-station-4¦2.792526803190927¦4 | P above — station-4 | 160 | retained c/D (not the cap rule) | 1.2 | 751.9267 | -1052.6973 | 1503.8533 | 0.0033 | 0 | 1.8286e-06 | 0.001925 | -1.7184e-06 | 6.2543e-07 | 15275.6012 | -895.7481 | 480.3081 | 2394.7444 | -290.6879 | 152.5615 | 17670.3456 | -1186.436 | 632.8696 | 1 | 1 | 1 | 17670.3456 | -1186.436 | 632.8696 | 17670.3456 | -1186.436 | 632.8696 | 0 | 0 | axial-cap projected-ledger anchor (geometric Pmax face) | 17670.3456 | -1186.436 | 632.8696 | 15275.6012 | -895.7481 | 480.3081 | 2394.7444 | -290.6879 | 152.5615
fixedP-b160.000-branch5 | 5 | 160 | 160-station-5¦2.792526803190927¦5 | P above — station-5 | 160 | retained c/D (not the cap rule) | 1.1 | 751.9267 | -902.312 | 1503.8533 | 0.0033 | 0 | 1.9949e-06 | 0.0018 | -1.8746e-06 | 6.8229e-07 | 15275.6012 | -1119.6851 | 600.3851 | 2394.7444 | -363.3599 | 190.7019 | 17670.3456 | -1483.045 | 791.087 | 1 | 1 | 1 | 17670.3456 | -1483.045 | 791.087 | 17670.3456 | -1483.045 | 791.087 | 0 | 0 | axial-cap projected-ledger anchor (geometric Pmax face) | 17670.3456 | -1483.045 | 791.087 | 15275.6012 | -1119.6851 | 600.3851 | 2394.7444 | -363.3599 | 190.7019
fixedP-b160.000-branch6 | 6 | 160 | 160-station-6¦2.792526803190927¦6 | P above — station-6 | 160 | retained c/D (not the cap rule) | 1 | 751.9267 | -751.9267 | 1503.8533 | 0.0033 | 0 | 2.1944e-06 | 0.00165 | -2.062e-06 | 7.5052e-07 | 15275.6012 | -1343.6222 | 720.4622 | 2394.7444 | -436.0319 | 228.8422 | 17670.3456 | -1779.654 | 949.3044 | 1 | 1 | 1 | 17670.3456 | -1779.654 | 949.3044 | 17670.3456 | -1779.654 | 949.3044 | 0 | 0 | axial-cap projected-ledger anchor (geometric Pmax face) | 17670.3456 | -1779.654 | 949.3044 | 15275.6012 | -1343.6222 | 720.4622 | 2394.7444 | -436.0319 | 228.8422
fixedP-b170.000-branch1 | 1 | 170 | 170-station-1¦2.9670597283903604¦1 | P above — station-1 | 170 | retained c/D (not the cap rule) | 3 | 686.3911 | -3431.9557 | 1372.7823 | 0.0033 | 0 | 8.0129e-07 | 0.00275 | -7.8912e-07 | 1.3914e-07 | 15258.2701 | -251.1785 | 67.97 | 2412.0755 | -82.3586 | 20.1014 | 17670.3456 | -333.5371 | 88.0715 | 1 | 1 | 1 | 17670.3456 | -333.5371 | 88.0715 | 17670.3456 | -333.5371 | 88.0715 | 0 | 0 | axial-cap projected-ledger anchor (geometric Pmax face) | 17670.3456 | -333.5371 | 88.0715 | 15258.2701 | -251.1785 | 67.97 | 2412.0755 | -82.3586 | 20.1014
fixedP-b170.000-branch2 | 2 | 170 | 170-station-2¦2.9670597283903604¦2 | P above — station-2 | 170 | retained c/D (not the cap rule) | 2 | 686.3911 | -2059.1734 | 1372.7823 | 0.0033 | 0 | 1.2019e-06 | 0.002475 | -1.1837e-06 | 2.0871e-07 | 15258.2701 | -502.3571 | 135.94 | 2412.0755 | -164.7171 | 40.2029 | 17670.3456 | -667.0742 | 176.1429 | 1 | 1 | 1 | 17670.3456 | -667.0742 | 176.1429 | 17670.3456 | -667.0742 | 176.1429 | 0 | 0 | axial-cap projected-ledger anchor (geometric Pmax face) | 17670.3456 | -667.0742 | 176.1429 | 15258.2701 | -502.3571 | 135.94 | 2412.0755 | -164.7171 | 40.2029
fixedP-b170.000-branch3 | 3 | 170 | 170-station-3¦2.9670597283903604¦3 | P above — station-3 | 170 | retained c/D (not the cap rule) | 1.5 | 686.3911 | -1372.7823 | 1372.7823 | 0.0033 | 0 | 1.6026e-06 | 0.0022 | -1.5782e-06 | 2.7829e-07 | 15258.2701 | -753.5356 | 203.9101 | 2412.0755 | -247.0757 | 60.3043 | 17670.3456 | -1000.6113 | 264.2144 | 1 | 1 | 1 | 17670.3456 | -1000.6113 | 264.2144 | 17670.3456 | -1000.6113 | 264.2144 | 0 | 0 | axial-cap projected-ledger anchor (geometric Pmax face) | 17670.3456 | -1000.6113 | 264.2144 | 15258.2701 | -753.5356 | 203.9101 | 2412.0755 | -247.0757 | 60.3043
fixedP-b170.000-branch4 | 4 | 170 | 170-station-4¦2.9670597283903604¦4 | P above — station-4 | 170 | retained c/D (not the cap rule) | 1.2 | 686.3911 | -960.9476 | 1372.7823 | 0.0033 | 0 | 2.0032e-06 | 0.001925 | -1.9728e-06 | 3.4786e-07 | 15258.2701 | -1004.7141 | 271.8801 | 2412.0755 | -329.4343 | 80.4058 | 17670.3456 | -1334.1484 | 352.2859 | 1 | 1 | 1 | 17670.3456 | -1334.1484 | 352.2859 | 17670.3456 | -1334.1484 | 352.2859 | 0 | 0 | axial-cap projected-ledger anchor (geometric Pmax face) | 17670.3456 | -1334.1484 | 352.2859 | 15258.2701 | -1004.7141 | 271.8801 | 2412.0755 | -329.4343 | 80.4058
fixedP-b170.000-branch5 | 5 | 170 | 170-station-5¦2.9670597283903604¦5 | P above — station-5 | 170 | retained c/D (not the cap rule) | 1.1 | 686.3911 | -823.6694 | 1372.7823 | 0.0033 | 0 | 2.1853e-06 | 0.0018 | -2.1521e-06 | 3.7948e-07 | 15258.2701 | -1255.8926 | 339.8501 | 2412.0755 | -411.7928 | 100.5072 | 17670.3456 | -1667.6854 | 440.3573 | 1 | 1 | 1 | 17670.3456 | -1667.6854 | 440.3573 | 17670.3456 | -1667.6854 | 440.3573 | 0 | 0 | axial-cap projected-ledger anchor (geometric Pmax face) | 17670.3456 | -1667.6854 | 440.3573 | 15258.2701 | -1255.8926 | 339.8501 | 2412.0755 | -411.7928 | 100.5072
fixedP-b180.000-branch1 | 1 | 180 | 180-station-1¦3.141592653589793¦1 | P above — station-1 | 180 | retained c/D (not the cap rule) | 3 | 600 | -3000 | 1200 | 0.0033 | 0 | 9.1667e-07 | 0.00275 | -9.1667e-07 | 1.1226e-22 | 15240.0605 | -285.9475 | -0.0018101 | 2430.2851 | -93.4425 | 2.2262e-14 | 17670.3456 | -379.39 | -0.0018101 | 1 | 1 | 1 | 17670.3456 | -379.39 | -0.0018101 | 17670.3456 | -379.39 | -0.0018101 | 0 | 0 | axial-cap projected-ledger anchor (geometric Pmax face) | 17670.3456 | -379.39 | -0.0018101 | 15240.0605 | -285.9475 | -0.0018101 | 2430.2851 | -93.4425 | 2.2262e-14
fixedP-b180.000-branch2 | 2 | 180 | 180-station-2¦3.141592653589793¦2 | P above — station-2 | 180 | retained c/D (not the cap rule) | 2 | 600 | -1800 | 1200 | 0.0033 | 0 | 1.375e-06 | 0.002475 | -1.375e-06 | 1.6839e-22 | 15240.0605 | -571.8949 | -0.0036202 | 2430.2851 | -186.8851 | 4.4525e-14 | 17670.3456 | -758.78 | -0.0036202 | 1 | 1 | 1 | 17670.3456 | -758.78 | -0.0036202 | 17670.3456 | -758.78 | -0.0036202 | 0 | 0 | axial-cap projected-ledger anchor (geometric Pmax face) | 17670.3456 | -758.78 | -0.0036202 | 15240.0605 | -571.8949 | -0.0036202 | 2430.2851 | -186.8851 | 4.4525e-14
fixedP-b180.000-branch3 | 3 | 180 | 180-station-3¦3.141592653589793¦3 | P above — station-3 | 180 | retained c/D (not the cap rule) | 1.5 | 600 | -1200 | 1200 | 0.0033 | 0 | 1.8333e-06 | 0.0022 | -1.8333e-06 | 2.2452e-22 | 15240.0605 | -857.8424 | -0.0054303 | 2430.2851 | -280.3276 | 6.6787e-14 | 17670.3456 | -1138.17 | -0.0054303 | 1 | 1 | 1 | 17670.3456 | -1138.17 | -0.0054303 | 17670.3456 | -1138.17 | -0.0054303 | 0 | 0 | axial-cap projected-ledger anchor (geometric Pmax face) | 17670.3456 | -1138.17 | -0.0054303 | 15240.0605 | -857.8424 | -0.0054303 | 2430.2851 | -280.3276 | 6.6787e-14
fixedP-b180.000-branch4 | 4 | 180 | 180-station-4¦3.141592653589793¦4 | P above — station-4 | 180 | retained c/D (not the cap rule) | 1.2 | 600 | -840 | 1200 | 0.0033 | 0 | 2.2917e-06 | 0.001925 | -2.2917e-06 | 2.8065e-22 | 15240.0605 | -1143.7899 | -0.0072404 | 2430.2851 | -373.7702 | 8.905e-14 | 17670.3456 | -1517.56 | -0.0072404 | 1 | 1 | 1 | 17670.3456 | -1517.56 | -0.0072404 | 17670.3456 | -1517.56 | -0.0072404 | 0 | 0 | axial-cap projected-ledger anchor (geometric Pmax face) | 17670.3456 | -1517.56 | -0.0072404 | 15240.0605 | -1143.7899 | -0.0072404 | 2430.2851 | -373.7702 | 8.905e-14
fixedP-b180.000-branch5 | 5 | 180 | 180-station-5¦3.141592653589793¦5 | P above — station-5 | 180 | retained c/D (not the cap rule) | 1.1 | 600 | -720 | 1200 | 0.0033 | 0 | 2.5e-06 | 0.0018 | -2.5e-06 | 3.0616e-22 | 15240.0605 | -1429.7373 | -0.0090505 | 2430.2851 | -467.2127 | 1.1131e-13 | 17670.3456 | -1896.9501 | -0.0090505 | 1 | 1 | 1 | 17670.3456 | -1896.9501 | -0.0090505 | 17670.3456 | -1896.9501 | -0.0090505 | 0 | 0 | axial-cap projected-ledger anchor (geometric Pmax face) | 17670.3456 | -1896.9501 | -0.0090505 | 15240.0605 | -1429.7373 | -0.0090505 | 2430.2851 | -467.2127 | 1.1131e-13
fixedP-b190.000-branch1 | 1 | 190 | 190-station-1¦3.316125578789226¦1 | P above — station-1 | 190 | retained c/D (not the cap rule) | 3 | 686.3911 | -3431.9557 | 1372.7823 | 0.0033 | 0 | 8.0129e-07 | 0.00275 | -7.8912e-07 | -1.3914e-07 | 15258.2713 | -251.1794 | -67.969 | 2412.0743 | -82.3586 | -20.1014 | 17670.3456 | -333.5379 | -88.0705 | 1 | 1 | 1 | 17670.3456 | -333.5379 | -88.0705 | 17670.3456 | -333.5379 | -88.0705 | 0 | 0 | axial-cap projected-ledger anchor (geometric Pmax face) | 17670.3456 | -333.5379 | -88.0705 | 15258.2713 | -251.1794 | -67.969 | 2412.0743 | -82.3586 | -20.1014
fixedP-b190.000-branch2 | 2 | 190 | 190-station-2¦3.316125578789226¦2 | P above — station-2 | 190 | retained c/D (not the cap rule) | 2 | 686.3911 | -2059.1734 | 1372.7823 | 0.0033 | 0 | 1.2019e-06 | 0.002475 | -1.1837e-06 | -2.0871e-07 | 15258.2713 | -502.3587 | -135.9381 | 2412.0743 | -164.7171 | -40.2029 | 17670.3456 | -667.0759 | -176.141 | 1 | 1 | 1 | 17670.3456 | -667.0759 | -176.141 | 17670.3456 | -667.0759 | -176.141 | 0 | 0 | axial-cap projected-ledger anchor (geometric Pmax face) | 17670.3456 | -667.0759 | -176.141 | 15258.2713 | -502.3587 | -135.9381 | 2412.0743 | -164.7171 | -40.2029
fixedP-b190.000-branch3 | 3 | 190 | 190-station-3¦3.316125578789226¦3 | P above — station-3 | 190 | retained c/D (not the cap rule) | 1.5 | 686.3911 | -1372.7823 | 1372.7823 | 0.0033 | 0 | 1.6026e-06 | 0.0022 | -1.5782e-06 | -2.7829e-07 | 15258.2713 | -753.5381 | -203.9071 | 2412.0743 | -247.0757 | -60.3043 | 17670.3456 | -1000.6138 | -264.2115 | 1 | 1 | 1 | 17670.3456 | -1000.6138 | -264.2115 | 17670.3456 | -1000.6138 | -264.2115 | 0 | 0 | axial-cap projected-ledger anchor (geometric Pmax face) | 17670.3456 | -1000.6138 | -264.2115 | 15258.2713 | -753.5381 | -203.9071 | 2412.0743 | -247.0757 | -60.3043
fixedP-b190.000-branch4 | 4 | 190 | 190-station-4¦3.316125578789226¦4 | P above — station-4 | 190 | retained c/D (not the cap rule) | 1.2 | 686.3911 | -960.9476 | 1372.7823 | 0.0033 | 0 | 2.0032e-06 | 0.001925 | -1.9728e-06 | -3.4786e-07 | 15258.2713 | -1004.7175 | -271.8762 | 2412.0743 | -329.4342 | -80.4058 | 17670.3456 | -1334.1517 | -352.282 | 1 | 1 | 1 | 17670.3456 | -1334.1517 | -352.282 | 17670.3456 | -1334.1517 | -352.282 | 0 | 0 | axial-cap projected-ledger anchor (geometric Pmax face) | 17670.3456 | -1334.1517 | -352.282 | 15258.2713 | -1004.7175 | -271.8762 | 2412.0743 | -329.4342 | -80.4058
fixedP-b190.000-branch5 | 5 | 190 | 190-station-5¦3.316125578789226¦5 | P above — station-5 | 190 | retained c/D (not the cap rule) | 1.1 | 686.3911 | -823.6694 | 1372.7823 | 0.0033 | 0 | 2.1853e-06 | 0.0018 | -2.1521e-06 | -3.7948e-07 | 15258.2713 | -1255.8968 | -339.8452 | 2412.0743 | -411.7928 | -100.5072 | 17670.3456 | -1667.6896 | -440.3524 | 1 | 1 | 1 | 17670.3456 | -1667.6896 | -440.3524 | 17670.3456 | -1667.6896 | -440.3524 | 0 | 0 | axial-cap projected-ledger anchor (geometric Pmax face) | 17670.3456 | -1667.6896 | -440.3524 | 15258.2713 | -1255.8968 | -339.8452 | 2412.0743 | -411.7928 | -100.5072
fixedP-b200.000-branch1 | 1 | 200 | 200-station-1¦3.490658503988659¦1 | P above — station-1 | 200 | retained c/D (not the cap rule) | 3 | 751.9267 | -3759.6333 | 1503.8533 | 0.0033 | 0 | 7.3145e-07 | 0.00275 | -6.8734e-07 | -2.5017e-07 | 15275.5846 | -223.9421 | -120.0821 | 2394.761 | -72.6721 | -38.1405 | 17670.3456 | -296.6142 | -158.2225 | 1 | 1 | 1 | 17670.3456 | -296.6142 | -158.2225 | 17670.3456 | -296.6142 | -158.2225 | 0 | 0 | axial-cap projected-ledger anchor (geometric Pmax face) | 17670.3456 | -296.6142 | -158.2225 | 15275.5846 | -223.9421 | -120.0821 | 2394.761 | -72.6721 | -38.1405
fixedP-b200.000-branch2 | 2 | 200 | 200-station-2¦3.490658503988659¦2 | P above — station-2 | 200 | retained c/D (not the cap rule) | 2 | 751.9267 | -2255.78 | 1503.8533 | 0.0033 | 0 | 1.0972e-06 | 0.002475 | -1.031e-06 | -3.7526e-07 | 15275.5846 | -447.8842 | -240.1641 | 2394.761 | -145.3441 | -76.2809 | 17670.3456 | -593.2283 | -316.445 | 1 | 1 | 1 | 17670.3456 | -593.2283 | -316.445 | 17670.3456 | -593.2283 | -316.445 | 0 | 0 | axial-cap projected-ledger anchor (geometric Pmax face) | 17670.3456 | -593.2283 | -316.445 | 15275.5846 | -447.8842 | -240.1641 | 2394.761 | -145.3441 | -76.2809
fixedP-b200.000-branch3 | 3 | 200 | 200-station-3¦3.490658503988659¦3 | P above — station-3 | 200 | retained c/D (not the cap rule) | 1.5 | 751.9267 | -1503.8533 | 1503.8533 | 0.0033 | 0 | 1.4629e-06 | 0.0022 | -1.3747e-06 | -5.0034e-07 | 15275.5846 | -671.8263 | -360.2462 | 2394.761 | -218.0162 | -114.4214 | 17670.3456 | -889.8425 | -474.6675 | 1 | 1 | 1 | 17670.3456 | -889.8425 | -474.6675 | 17670.3456 | -889.8425 | -474.6675 | 0 | 0 | axial-cap projected-ledger anchor (geometric Pmax face) | 17670.3456 | -889.8425 | -474.6675 | 15275.5846 | -671.8263 | -360.2462 | 2394.761 | -218.0162 | -114.4214
fixedP-b200.000-branch4 | 4 | 200 | 200-station-4¦3.490658503988659¦4 | P above — station-4 | 200 | retained c/D (not the cap rule) | 1.2 | 751.9267 | -1052.6973 | 1503.8533 | 0.0033 | 0 | 1.8286e-06 | 0.001925 | -1.7184e-06 | -6.2543e-07 | 15275.5846 | -895.7683 | -480.3282 | 2394.761 | -290.6883 | -152.5618 | 17670.3456 | -1186.4566 | -632.89 | 1 | 1 | 1 | 17670.3456 | -1186.4566 | -632.89 | 17670.3456 | -1186.4566 | -632.89 | 0 | 0 | axial-cap projected-ledger anchor (geometric Pmax face) | 17670.3456 | -1186.4566 | -632.89 | 15275.5846 | -895.7683 | -480.3282 | 2394.761 | -290.6883 | -152.5618
fixedP-b200.000-branch5 | 5 | 200 | 200-station-5¦3.490658503988659¦5 | P above — station-5 | 200 | retained c/D (not the cap rule) | 1.1 | 751.9267 | -902.312 | 1503.8533 | 0.0033 | 0 | 1.9949e-06 | 0.0018 | -1.8746e-06 | -6.8229e-07 | 15275.5846 | -1119.7104 | -600.4103 | 2394.761 | -363.3603 | -190.7023 | 17670.3456 | -1483.0708 | -791.1125 | 1 | 1 | 1 | 17670.3456 | -1483.0708 | -791.1125 | 17670.3456 | -1483.0708 | -791.1125 | 0 | 0 | axial-cap projected-ledger anchor (geometric Pmax face) | 17670.3456 | -1483.0708 | -791.1125 | 15275.5846 | -1119.7104 | -600.4103 | 2394.761 | -363.3603 | -190.7023
fixedP-b200.000-branch6 | 6 | 200 | 200-station-6¦3.490658503988659¦6 | P above — station-6 | 200 | retained c/D (not the cap rule) | 1 | 751.9267 | -751.9267 | 1503.8533 | 0.0033 | 0 | 2.1944e-06 | 0.00165 | -2.062e-06 | -7.5052e-07 | 15275.5846 | -1343.6525 | -720.4923 | 2394.761 | -436.0324 | -228.8427 | 17670.3456 | -1779.6849 | -949.335 | 1 | 1 | 1 | 17670.3456 | -1779.6849 | -949.335 | 17670.3456 | -1779.6849 | -949.335 | 0 | 0 | axial-cap projected-ledger anchor (geometric Pmax face) | 17670.3456 | -1779.6849 | -949.335 | 15275.5846 | -1343.6525 | -720.4923 | 2394.761 | -436.0324 | -228.8427
fixedP-b210.000-branch1 | 1 | 210 | 210-station-1¦3.6651914291880923¦1 | P above — station-1 | 210 | retained c/D (not the cap rule) | 3 | 794.6152 | -3973.0762 | 1589.2305 | 0.0033 | 0 | 6.9216e-07 | 0.00275 | -5.9943e-07 | -3.4608e-07 | 15282.0542 | -200.4894 | -163.9128 | 2388.2914 | -64.4572 | -52.5439 | 17670.3456 | -264.9466 | -216.4567 | 1 | 1 | 1 | 17670.3456 | -264.9466 | -216.4567 | 17670.3456 | -264.9466 | -216.4567 | 0 | 0 | axial-cap projected-ledger anchor (geometric Pmax face) | 17670.3456 | -264.9466 | -216.4567 | 15282.0542 | -200.4894 | -163.9128 | 2388.2914 | -64.4572 | -52.5439
fixedP-b210.000-branch2 | 2 | 210 | 210-station-2¦3.6651914291880923¦2 | P above — station-2 | 210 | retained c/D (not the cap rule) | 2 | 794.6152 | -2383.8457 | 1589.2305 | 0.0033 | 0 | 1.0382e-06 | 0.002475 | -8.9914e-07 | -5.1912e-07 | 15282.0542 | -400.9788 | -327.8257 | 2388.2914 | -128.9144 | -105.0877 | 17670.3456 | -529.8932 | -432.9134 | 1 | 1 | 1 | 17670.3456 | -529.8932 | -432.9134 | 17670.3456 | -529.8932 | -432.9134 | 0 | 0 | axial-cap projected-ledger anchor (geometric Pmax face) | 17670.3456 | -529.8932 | -432.9134 | 15282.0542 | -400.9788 | -327.8257 | 2388.2914 | -128.9144 | -105.0877
fixedP-b210.000-branch3 | 3 | 210 | 210-station-3¦3.6651914291880923¦3 | P above — station-3 | 210 | retained c/D (not the cap rule) | 1.5 | 794.6152 | -1589.2305 | 1589.2305 | 0.0033 | 0 | 1.3843e-06 | 0.0022 | -1.1989e-06 | -6.9216e-07 | 15282.0542 | -601.4682 | -491.7385 | 2388.2914 | -193.3715 | -157.6316 | 17670.3456 | -794.8398 | -649.3701 | 1 | 1 | 1 | 17670.3456 | -794.8398 | -649.3701 | 17670.3456 | -794.8398 | -649.3701 | 0 | 0 | axial-cap projected-ledger anchor (geometric Pmax face) | 17670.3456 | -794.8398 | -649.3701 | 15282.0542 | -601.4682 | -491.7385 | 2388.2914 | -193.3715 | -157.6316
fixedP-b210.000-branch4 | 4 | 210 | 210-station-4¦3.6651914291880923¦4 | P above — station-4 | 210 | retained c/D (not the cap rule) | 1.2 | 794.6152 | -1112.4613 | 1589.2305 | 0.0033 | 0 | 1.7304e-06 | 0.001925 | -1.4986e-06 | -8.652e-07 | 15282.0542 | -801.9576 | -655.6514 | 2388.2914 | -257.8287 | -210.1754 | 17670.3456 | -1059.7864 | -865.8268 | 1 | 1 | 1 | 17670.3456 | -1059.7864 | -865.8268 | 17670.3456 | -1059.7864 | -865.8268 | 0 | 0 | axial-cap projected-ledger anchor (geometric Pmax face) | 17670.3456 | -1059.7864 | -865.8268 | 15282.0542 | -801.9576 | -655.6514 | 2388.2914 | -257.8287 | -210.1754
fixedP-b210.000-branch5 | 5 | 210 | 210-station-5¦3.6651914291880923¦5 | P above — station-5 | 210 | retained c/D (not the cap rule) | 1.1 | 794.6152 | -953.5383 | 1589.2305 | 0.0033 | 0 | 1.8877e-06 | 0.0018 | -1.6348e-06 | -9.4385e-07 | 15282.0542 | -1002.4471 | -819.5642 | 2388.2914 | -322.2859 | -262.7193 | 17670.3456 | -1324.733 | -1082.2836 | 1 | 1 | 1 | 17670.3456 | -1324.733 | -1082.2836 | 17670.3456 | -1324.733 | -1082.2836 | 0 | 0 | axial-cap projected-ledger anchor (geometric Pmax face) | 17670.3456 | -1324.733 | -1082.2836 | 15282.0542 | -1002.4471 | -819.5642 | 2388.2914 | -322.2859 | -262.7193
fixedP-b210.000-branch6 | 6 | 210 | 210-station-6¦3.6651914291880923¦6 | P above — station-6 | 210 | retained c/D (not the cap rule) | 1 | 794.6152 | -794.6152 | 1589.2305 | 0.0033 | 0 | 2.0765e-06 | 0.00165 | -1.7983e-06 | -1.0382e-06 | 15282.0542 | -1202.9365 | -983.4771 | 2388.2914 | -386.7431 | -315.2632 | 17670.3456 | -1589.6795 | -1298.7403 | 1 | 1 | 1 | 17670.3456 | -1589.6795 | -1298.7403 | 17670.3456 | -1589.6795 | -1298.7403 | 0 | 0 | axial-cap projected-ledger anchor (geometric Pmax face) | 17670.3456 | -1589.6795 | -1298.7403 | 15282.0542 | -1202.9365 | -983.4771 | 2388.2914 | -386.7431 | -315.2632
fixedP-b220.000-branch1 | 1 | 220 | 220-station-1¦3.8397243543875246¦1 | P above — station-1 | 220 | retained c/D (not the cap rule) | 3 | 813.1599 | -4065.7993 | 1626.3197 | 0.0033 | 0 | 6.7637e-07 | 0.00275 | -5.1813e-07 | -4.3476e-07 | 15280.2365 | -177.1664 | -203.4726 | 2390.1091 | -56.5877 | -65.0643 | 17670.3456 | -233.7541 | -268.5369 | 1 | 1 | 1 | 17670.3456 | -233.7541 | -268.5369 | 17670.3456 | -233.7541 | -268.5369 | 0 | 0 | axial-cap projected-ledger anchor (geometric Pmax face) | 17670.3456 | -233.7541 | -268.5369 | 15280.2365 | -177.1664 | -203.4726 | 2390.1091 | -56.5877 | -65.0643
fixedP-b220.000-branch2 | 2 | 220 | 220-station-2¦3.8397243543875246¦2 | P above — station-2 | 220 | retained c/D (not the cap rule) | 2 | 813.1599 | -2439.4796 | 1626.3197 | 0.0033 | 0 | 1.0146e-06 | 0.002475 | -7.772e-07 | -6.5215e-07 | 15280.2365 | -354.3329 | -406.9452 | 2390.1091 | -113.1753 | -130.1286 | 17670.3456 | -467.5082 | -537.0738 | 1 | 1 | 1 | 17670.3456 | -467.5082 | -537.0738 | 17670.3456 | -467.5082 | -537.0738 | 0 | 0 | axial-cap projected-ledger anchor (geometric Pmax face) | 17670.3456 | -467.5082 | -537.0738 | 15280.2365 | -354.3329 | -406.9452 | 2390.1091 | -113.1753 | -130.1286
fixedP-b220.000-branch3 | 3 | 220 | 220-station-3¦3.8397243543875246¦3 | P above — station-3 | 220 | retained c/D (not the cap rule) | 1.5 | 813.1599 | -1626.3197 | 1626.3197 | 0.0033 | 0 | 1.3527e-06 | 0.0022 | -1.0363e-06 | -8.6953e-07 | 15280.2365 | -531.4993 | -610.4178 | 2390.1091 | -169.763 | -195.193 | 17670.3456 | -701.2623 | -805.6107 | 1 | 1 | 1 | 17670.3456 | -701.2623 | -805.6107 | 17670.3456 | -701.2623 | -805.6107 | 0 | 0 | axial-cap projected-ledger anchor (geometric Pmax face) | 17670.3456 | -701.2623 | -805.6107 | 15280.2365 | -531.4993 | -610.4178 | 2390.1091 | -169.763 | -195.193
fixedP-b220.000-branch4 | 4 | 220 | 220-station-4¦3.8397243543875246¦4 | P above — station-4 | 220 | retained c/D (not the cap rule) | 1.2 | 813.1599 | -1138.4238 | 1626.3197 | 0.0033 | 0 | 1.6909e-06 | 0.001925 | -1.2953e-06 | -1.0869e-06 | 15280.2365 | -708.6657 | -813.8904 | 2390.1091 | -226.3506 | -260.2573 | 17670.3456 | -935.0163 | -1074.1476 | 1 | 1 | 1 | 17670.3456 | -935.0163 | -1074.1476 | 17670.3456 | -935.0163 | -1074.1476 | 0 | 0 | axial-cap projected-ledger anchor (geometric Pmax face) | 17670.3456 | -935.0163 | -1074.1476 | 15280.2365 | -708.6657 | -813.8904 | 2390.1091 | -226.3506 | -260.2573
fixedP-b220.000-branch5 | 5 | 220 | 220-station-5¦3.8397243543875246¦5 | P above — station-5 | 220 | retained c/D (not the cap rule) | 1.1 | 813.1599 | -975.7918 | 1626.3197 | 0.0033 | 0 | 1.8447e-06 | 0.0018 | -1.4131e-06 | -1.1857e-06 | 15280.2365 | -885.8322 | -1017.3629 | 2390.1091 | -282.9383 | -325.3216 | 17670.3456 | -1168.7704 | -1342.6845 | 1 | 1 | 1 | 17670.3456 | -1168.7704 | -1342.6845 | 17670.3456 | -1168.7704 | -1342.6845 | 0 | 0 | axial-cap projected-ledger anchor (geometric Pmax face) | 17670.3456 | -1168.7704 | -1342.6845 | 15280.2365 | -885.8322 | -1017.3629 | 2390.1091 | -282.9383 | -325.3216
fixedP-b220.000-branch6 | 6 | 220 | 220-station-6¦3.8397243543875246¦6 | P above — station-6 | 220 | retained c/D (not the cap rule) | 1 | 813.1599 | -813.1599 | 1626.3197 | 0.0033 | 0 | 2.0291e-06 | 0.00165 | -1.5544e-06 | -1.3043e-06 | 15280.2365 | -1062.9986 | -1220.8355 | 2390.1091 | -339.5259 | -390.3859 | 17670.3456 | -1402.5245 | -1611.2214 | 1 | 1 | 1 | 17670.3456 | -1402.5245 | -1611.2214 | 17670.3456 | -1402.5245 | -1611.2214 | 0 | 0 | axial-cap projected-ledger anchor (geometric Pmax face) | 17670.3456 | -1402.5245 | -1611.2214 | 15280.2365 | -1062.9986 | -1220.8355 | 2390.1091 | -339.5259 | -390.3859
fixedP-b230.000-branch1 | 1 | 230 | 230-station-1¦4.014257279586958¦1 | P above — station-1 | 230 | retained c/D (not the cap rule) | 3 | 831.6484 | -4158.2419 | 1663.2968 | 0.0033 | 0 | 6.6134e-07 | 0.00275 | -4.251e-07 | -5.0661e-07 | 15287.7918 | -147.1007 | -232.7686 | 2382.5538 | -46.6018 | -73.9587 | 17670.3456 | -193.7025 | -306.7273 | 1 | 1 | 1 | 17670.3456 | -193.7025 | -306.7273 | 17670.3456 | -193.7025 | -306.7273 | 0 | 0 | axial-cap projected-ledger anchor (geometric Pmax face) | 17670.3456 | -193.7025 | -306.7273 | 15287.7918 | -147.1007 | -232.7686 | 2382.5538 | -46.6018 | -73.9587
fixedP-b230.000-branch2 | 2 | 230 | 230-station-2¦4.014257279586958¦2 | P above — station-2 | 230 | retained c/D (not the cap rule) | 2 | 831.6484 | -2494.9451 | 1663.2968 | 0.0033 | 0 | 9.9201e-07 | 0.002475 | -6.3765e-07 | -7.5992e-07 | 15287.7918 | -294.2014 | -465.5372 | 2382.5538 | -93.2037 | -147.9173 | 17670.3456 | -387.4051 | -613.4546 | 1 | 1 | 1 | 17670.3456 | -387.4051 | -613.4546 | 17670.3456 | -387.4051 | -613.4546 | 0 | 0 | axial-cap projected-ledger anchor (geometric Pmax face) | 17670.3456 | -387.4051 | -613.4546 | 15287.7918 | -294.2014 | -465.5372 | 2382.5538 | -93.2037 | -147.9173
fixedP-b230.000-branch3 | 3 | 230 | 230-station-3¦4.014257279586958¦3 | P above — station-3 | 230 | retained c/D (not the cap rule) | 1.5 | 831.6484 | -1663.2968 | 1663.2968 | 0.0033 | 0 | 1.3227e-06 | 0.0022 | -8.502e-07 | -1.0132e-06 | 15287.7918 | -441.3021 | -698.3058 | 2382.5538 | -139.8055 | -221.876 | 17670.3456 | -581.1076 | -920.1818 | 1 | 1 | 1 | 17670.3456 | -581.1076 | -920.1818 | 17670.3456 | -581.1076 | -920.1818 | 0 | 0 | axial-cap projected-ledger anchor (geometric Pmax face) | 17670.3456 | -581.1076 | -920.1818 | 15287.7918 | -441.3021 | -698.3058 | 2382.5538 | -139.8055 | -221.876
fixedP-b230.000-branch4 | 4 | 230 | 230-station-4¦4.014257279586958¦4 | P above — station-4 | 230 | retained c/D (not the cap rule) | 1.2 | 831.6484 | -1164.3077 | 1663.2968 | 0.0033 | 0 | 1.6533e-06 | 0.001925 | -1.0627e-06 | -1.2665e-06 | 15287.7918 | -588.4028 | -931.0744 | 2382.5538 | -186.4073 | -295.8347 | 17670.3456 | -774.8101 | -1226.9091 | 1 | 1 | 1 | 17670.3456 | -774.8101 | -1226.9091 | 17670.3456 | -774.8101 | -1226.9091 | 0 | 0 | axial-cap projected-ledger anchor (geometric Pmax face) | 17670.3456 | -774.8101 | -1226.9091 | 15287.7918 | -588.4028 | -931.0744 | 2382.5538 | -186.4073 | -295.8347
fixedP-b230.000-branch5 | 5 | 230 | 230-station-6¦4.014257279586958¦6 | P above — station-6 | 230 | retained c/D (not the cap rule) | 1 | 831.6484 | -831.6484 | 1663.2968 | 0.0033 | 0 | 1.984e-06 | 0.00165 | -1.2753e-06 | -1.5198e-06 | 15287.7918 | -882.6042 | -1396.6116 | 2382.5538 | -279.611 | -443.752 | 17670.3456 | -1162.2152 | -1840.3637 | 1 | 1 | 1 | 17670.3456 | -1162.2152 | -1840.3637 | 17670.3456 | -1162.2152 | -1840.3637 | 0 | 0 | axial-cap projected-ledger anchor (geometric Pmax face) | 17670.3456 | -1162.2152 | -1840.3637 | 15287.7918 | -882.6042 | -1396.6116 | 2382.5538 | -279.611 | -443.752
fixedP-b230.000-branch6 | 6 | 230 | 230-station-5¦4.014257279586958¦5 | P above — station-5 | 230 | retained c/D (not the cap rule) | 1.1 | 831.6484 | -997.9781 | 1663.2968 | 0.0033 | 0 | 1.8036e-06 | 0.0018 | -1.1594e-06 | -1.3817e-06 | 15287.7918 | -735.5035 | -1163.843 | 2382.5538 | -233.0091 | -369.7934 | 17670.3456 | -968.5127 | -1533.6364 | 1 | 1 | 1 | 17670.3456 | -968.5127 | -1533.6364 | 17670.3456 | -968.5127 | -1533.6364 | 0 | 0 | axial-cap projected-ledger anchor (geometric Pmax face) | 17670.3456 | -968.5127 | -1533.6364 | 15287.7918 | -735.5035 | -1163.843 | 2382.5538 | -233.0091 | -369.7934
fixedP-b240.000-branch1 | 1 | 240 | 240-station-3¦4.1887902047863905¦3 | P above — station-3 | 240 | retained c/D (not the cap rule) | 1.5 | 849.5191 | -1699.0381 | 1699.0381 | 0.0033 | 0 | 1.2949e-06 | 0.0022 | -6.4743e-07 | -1.1214e-06 | 15289.9008 | -341.3946 | -764.9807 | 2380.4448 | -105.1528 | -244.8927 | 17670.3456 | -446.5474 | -1009.8734 | 1 | 1 | 1 | 17670.3456 | -446.5474 | -1009.8734 | 17670.3456 | -446.5474 | -1009.8734 | 0 | 0 | axial-cap projected-ledger anchor (geometric Pmax face) | 17670.3456 | -446.5474 | -1009.8734 | 15289.9008 | -341.3946 | -764.9807 | 2380.4448 | -105.1528 | -244.8927
fixedP-b240.000-branch2 | 2 | 240 | 240-station-5¦4.1887902047863905¦5 | P above — station-5 | 240 | retained c/D (not the cap rule) | 1.1 | 849.5191 | -1019.4229 | 1699.0381 | 0.0033 | 0 | 1.7657e-06 | 0.0018 | -8.8285e-07 | -1.5291e-06 | 15289.9008 | -568.9911 | -1274.9678 | 2380.4448 | -175.2546 | -408.1545 | 17670.3456 | -744.2457 | -1683.1223 | 1 | 1 | 1 | 17670.3456 | -744.2457 | -1683.1223 | 17670.3456 | -744.2457 | -1683.1223 | 0 | 0 | axial-cap projected-ledger anchor (geometric Pmax face) | 17670.3456 | -744.2457 | -1683.1223 | 15289.9008 | -568.9911 | -1274.9678 | 2380.4448 | -175.2546 | -408.1545
fixedP-b240.000-branch3 | 3 | 240 | 240-station-6¦4.1887902047863905¦6 | P above — station-6 | 240 | retained c/D (not the cap rule) | 1 | 849.5191 | -849.5191 | 1699.0381 | 0.0033 | 0 | 1.9423e-06 | 0.00165 | -9.7114e-07 | -1.6821e-06 | 15289.9008 | -682.7893 | -1529.9614 | 2380.4448 | -210.3055 | -489.7854 | 17670.3456 | -893.0948 | -2019.7467 | 1 | 1 | 1 | 17670.3456 | -893.0948 | -2019.7467 | 17670.3456 | -893.0948 | -2019.7467 | 0 | 0 | axial-cap projected-ledger anchor (geometric Pmax face) | 17670.3456 | -893.0948 | -2019.7467 | 15289.9008 | -682.7893 | -1529.9614 | 2380.4448 | -210.3055 | -489.7854
fixedP-b240.000-branch4 | 4 | 240 | 240-station-1¦4.1887902047863905¦1 | P above — station-1 | 240 | retained c/D (not the cap rule) | 3 | 849.5191 | -4247.5953 | 1699.0381 | 0.0033 | 0 | 6.4743e-07 | 0.00275 | -3.2371e-07 | -5.6069e-07 | 15289.9008 | -113.7982 | -254.9936 | 2380.4448 | -35.0509 | -81.6309 | 17670.3456 | -148.8491 | -336.6245 | 1 | 1 | 1 | 17670.3456 | -148.8491 | -336.6245 | 17670.3456 | -148.8491 | -336.6245 | 0 | 0 | axial-cap projected-ledger anchor (geometric Pmax face) | 17670.3456 | -148.8491 | -336.6245 | 15289.9008 | -113.7982 | -254.9936 | 2380.4448 | -35.0509 | -81.6309
fixedP-b240.000-branch5 | 5 | 240 | 240-station-2¦4.1887902047863905¦2 | P above — station-2 | 240 | retained c/D (not the cap rule) | 2 | 849.5191 | -2548.5572 | 1699.0381 | 0.0033 | 0 | 9.7114e-07 | 0.002475 | -4.8557e-07 | -8.4103e-07 | 15289.9008 | -227.5964 | -509.9871 | 2380.4448 | -70.1018 | -163.2618 | 17670.3456 | -297.6983 | -673.2489 | 1 | 1 | 1 | 17670.3456 | -297.6983 | -673.2489 | 17670.3456 | -297.6983 | -673.2489 | 0 | 0 | axial-cap projected-ledger anchor (geometric Pmax face) | 17670.3456 | -297.6983 | -673.2489 | 15289.9008 | -227.5964 | -509.9871 | 2380.4448 | -70.1018 | -163.2618
fixedP-b240.000-branch6 | 6 | 240 | 240-station-4¦4.1887902047863905¦4 | P above — station-4 | 240 | retained c/D (not the cap rule) | 1.2 | 849.5191 | -1189.3267 | 1699.0381 | 0.0033 | 0 | 1.6186e-06 | 0.001925 | -8.0928e-07 | -1.4017e-06 | 15289.9008 | -455.1929 | -1019.9742 | 2380.4448 | -140.2037 | -326.5236 | 17670.3456 | -595.3966 | -1346.4978 | 1 | 1 | 1 | 17670.3456 | -595.3966 | -1346.4978 | 17670.3456 | -595.3966 | -1346.4978 | 0 | 0 | axial-cap projected-ledger anchor (geometric Pmax face) | 17670.3456 | -595.3966 | -1346.4978 | 15289.9008 | -455.1929 | -1019.9742 | 2380.4448 | -140.2037 | -326.5236
fixedP-b250.000-branch1 | 1 | 250 | 250-station-1¦4.363323129985824¦1 | P above — station-1 | 250 | retained c/D (not the cap rule) | 3 | 841.5775 | -4207.8876 | 1683.155 | 0.0033 | 0 | 6.5353e-07 | 0.00275 | -2.2352e-07 | -6.1412e-07 | 15276.9032 | -79.9826 | -278.1053 | 2393.4424 | -23.7126 | -89.5815 | 17670.3456 | -103.6952 | -367.6869 | 1 | 1 | 1 | 17670.3456 | -103.6952 | -367.6869 | 17670.3456 | -103.6952 | -367.6869 | 0 | 0 | axial-cap projected-ledger anchor (geometric Pmax face) | 17670.3456 | -103.6952 | -367.6869 | 15276.9032 | -79.9826 | -278.1053 | 2393.4424 | -23.7126 | -89.5815
fixedP-b250.000-branch2 | 2 | 250 | 250-station-2¦4.363323129985824¦2 | P above — station-2 | 250 | retained c/D (not the cap rule) | 2 | 841.5775 | -2524.7326 | 1683.155 | 0.0033 | 0 | 9.803e-07 | 0.002475 | -3.3528e-07 | -9.2118e-07 | 15276.9032 | -159.9653 | -556.2107 | 2393.4424 | -47.4252 | -179.163 | 17670.3456 | -207.3905 | -735.3737 | 1 | 1 | 1 | 17670.3456 | -207.3905 | -735.3737 | 17670.3456 | -207.3905 | -735.3737 | 0 | 0 | axial-cap projected-ledger anchor (geometric Pmax face) | 17670.3456 | -207.3905 | -735.3737 | 15276.9032 | -159.9653 | -556.2107 | 2393.4424 | -47.4252 | -179.163
fixedP-b250.000-branch3 | 3 | 250 | 250-station-3¦4.363323129985824¦3 | P above — station-3 | 250 | retained c/D (not the cap rule) | 1.5 | 841.5775 | -1683.155 | 1683.155 | 0.0033 | 0 | 1.3071e-06 | 0.0022 | -4.4704e-07 | -1.2282e-06 | 15276.9032 | -239.9479 | -834.316 | 2393.4424 | -71.1378 | -268.7445 | 17670.3456 | -311.0857 | -1103.0606 | 1 | 1 | 1 | 17670.3456 | -311.0857 | -1103.0606 | 17670.3456 | -311.0857 | -1103.0606 | 0 | 0 | axial-cap projected-ledger anchor (geometric Pmax face) | 17670.3456 | -311.0857 | -1103.0606 | 15276.9032 | -239.9479 | -834.316 | 2393.4424 | -71.1378 | -268.7445
fixedP-b250.000-branch4 | 4 | 250 | 250-station-4¦4.363323129985824¦4 | P above — station-4 | 250 | retained c/D (not the cap rule) | 1.2 | 841.5775 | -1178.2085 | 1683.155 | 0.0033 | 0 | 1.6338e-06 | 0.001925 | -5.588e-07 | -1.5353e-06 | 15276.9032 | -319.9305 | -1112.4214 | 2393.4424 | -94.8504 | -358.3261 | 17670.3456 | -414.781 | -1470.7474 | 1 | 1 | 1 | 17670.3456 | -414.781 | -1470.7474 | 17670.3456 | -414.781 | -1470.7474 | 0 | 0 | axial-cap projected-ledger anchor (geometric Pmax face) | 17670.3456 | -414.781 | -1470.7474 | 15276.9032 | -319.9305 | -1112.4214 | 2393.4424 | -94.8504 | -358.3261
fixedP-b250.000-branch5 | 5 | 250 | 250-station-5¦4.363323129985824¦5 | P above — station-5 | 250 | retained c/D (not the cap rule) | 1.1 | 841.5775 | -1009.893 | 1683.155 | 0.0033 | 0 | 1.7824e-06 | 0.0018 | -6.0961e-07 | -1.6749e-06 | 15276.9032 | -399.9131 | -1390.5267 | 2393.4424 | -118.5631 | -447.9076 | 17670.3456 | -518.4762 | -1838.4343 | 1 | 1 | 1 | 17670.3456 | -518.4762 | -1838.4343 | 17670.3456 | -518.4762 | -1838.4343 | 0 | 0 | axial-cap projected-ledger anchor (geometric Pmax face) | 17670.3456 | -518.4762 | -1838.4343 | 15276.9032 | -399.9131 | -1390.5267 | 2393.4424 | -118.5631 | -447.9076
fixedP-b250.000-branch6 | 6 | 250 | 250-station-6¦4.363323129985824¦6 | P above — station-6 | 250 | retained c/D (not the cap rule) | 1 | 841.5775 | -841.5775 | 1683.155 | 0.0033 | 0 | 1.9606e-06 | 0.00165 | -6.7057e-07 | -1.8424e-06 | 15276.9032 | -479.8958 | -1668.632 | 2393.4424 | -142.2757 | -537.4891 | 17670.3456 | -622.1714 | -2206.1211 | 1 | 1 | 1 | 17670.3456 | -622.1714 | -2206.1211 | 17670.3456 | -622.1714 | -2206.1211 | 0 | 0 | axial-cap projected-ledger anchor (geometric Pmax face) | 17670.3456 | -622.1714 | -2206.1211 | 15276.9032 | -479.8958 | -1668.632 | 2393.4424 | -142.2757 | -537.4891
fixedP-b260.000-branch1 | 1 | 260 | 260-station-1¦4.537856055185257¦1 | P above — station-1 | 260 | retained c/D (not the cap rule) | 3 | 808.0651 | -4040.3254 | 1616.1302 | 0.0033 | 0 | 6.8064e-07 | 0.00275 | -1.1819e-07 | -6.703e-07 | 15273.4113 | -43.0427 | -303.4139 | 2396.9343 | -12.2601 | -97.1405 | 17670.3456 | -55.3027 | -400.5544 | 1 | 1 | 1 | 17670.3456 | -55.3027 | -400.5544 | 17670.3456 | -55.3027 | -400.5544 | 0 | 0 | axial-cap projected-ledger anchor (geometric Pmax face) | 17670.3456 | -55.3027 | -400.5544 | 15273.4113 | -43.0427 | -303.4139 | 2396.9343 | -12.2601 | -97.1405
fixedP-b260.000-branch2 | 2 | 260 | 260-station-2¦4.537856055185257¦2 | P above — station-2 | 260 | retained c/D (not the cap rule) | 2 | 808.0651 | -2424.1953 | 1616.1302 | 0.0033 | 0 | 1.021e-06 | 0.002475 | -1.7729e-07 | -1.0054e-06 | 15273.4113 | -86.0853 | -606.8277 | 2396.9343 | -24.5202 | -194.2811 | 17670.3456 | -110.6055 | -801.1088 | 1 | 1 | 1 | 17670.3456 | -110.6055 | -801.1088 | 17670.3456 | -110.6055 | -801.1088 | 0 | 0 | axial-cap projected-ledger anchor (geometric Pmax face) | 17670.3456 | -110.6055 | -801.1088 | 15273.4113 | -86.0853 | -606.8277 | 2396.9343 | -24.5202 | -194.2811
fixedP-b260.000-branch3 | 3 | 260 | 260-station-3¦4.537856055185257¦3 | P above — station-3 | 260 | retained c/D (not the cap rule) | 1.5 | 808.0651 | -1616.1302 | 1616.1302 | 0.0033 | 0 | 1.3613e-06 | 0.0022 | -2.3638e-07 | -1.3406e-06 | 15273.4113 | -129.128 | -910.2416 | 2396.9343 | -36.7802 | -291.4216 | 17670.3456 | -165.9082 | -1201.6633 | 1 | 1 | 1 | 17670.3456 | -165.9082 | -1201.6633 | 17670.3456 | -165.9082 | -1201.6633 | 0 | 0 | axial-cap projected-ledger anchor (geometric Pmax face) | 17670.3456 | -165.9082 | -1201.6633 | 15273.4113 | -129.128 | -910.2416 | 2396.9343 | -36.7802 | -291.4216
fixedP-b260.000-branch4 | 4 | 260 | 260-station-4¦4.537856055185257¦4 | P above — station-4 | 260 | retained c/D (not the cap rule) | 1.2 | 808.0651 | -1131.2911 | 1616.1302 | 0.0033 | 0 | 1.7016e-06 | 0.001925 | -2.9548e-07 | -1.6757e-06 | 15273.4113 | -172.1707 | -1213.6555 | 2396.9343 | -49.0403 | -388.5622 | 17670.3456 | -221.211 | -1602.2177 | 1 | 1 | 1 | 17670.3456 | -221.211 | -1602.2177 | 17670.3456 | -221.211 | -1602.2177 | 0 | 0 | axial-cap projected-ledger anchor (geometric Pmax face) | 17670.3456 | -221.211 | -1602.2177 | 15273.4113 | -172.1707 | -1213.6555 | 2396.9343 | -49.0403 | -388.5622
fixedP-b260.000-branch5 | 5 | 260 | 260-station-5¦4.537856055185257¦5 | P above — station-5 | 260 | retained c/D (not the cap rule) | 1.1 | 808.0651 | -969.6781 | 1616.1302 | 0.0033 | 0 | 1.8563e-06 | 0.0018 | -3.2234e-07 | -1.8281e-06 | 15273.4113 | -215.2133 | -1517.0694 | 2396.9343 | -61.3004 | -485.7027 | 17670.3456 | -276.5137 | -2002.7721 | 1 | 1 | 1 | 17670.3456 | -276.5137 | -2002.7721 | 17670.3456 | -276.5137 | -2002.7721 | 0 | 0 | axial-cap projected-ledger anchor (geometric Pmax face) | 17670.3456 | -276.5137 | -2002.7721 | 15273.4113 | -215.2133 | -1517.0694 | 2396.9343 | -61.3004 | -485.7027
fixedP-b270.000-branch1 | 1 | 270 | 270-station-1¦4.71238898038469¦1 | P above — station-1 | 270 | retained c/D (not the cap rule) | 3 | 750 | -3750 | 1500 | 0.0033 | 0 | 7.3333e-07 | 0.00275 | -1.3471e-22 | -7.3333e-07 | 15260.4442 | -0.00083502 | -330.4278 | 2409.9014 | -1.991e-14 | -104.6604 | 17670.3456 | -0.00083502 | -435.0881 | 1 | 1 | 1 | 17670.3456 | -0.00083502 | -435.0881 | 17670.3456 | -0.00083502 | -435.0881 | 0 | 0 | axial-cap projected-ledger anchor (geometric Pmax face) | 17670.3456 | -0.00083502 | -435.0881 | 15260.4442 | -0.00083502 | -330.4278 | 2409.9014 | -1.991e-14 | -104.6604
fixedP-b270.000-branch2 | 2 | 270 | 270-station-2¦4.71238898038469¦2 | P above — station-2 | 270 | retained c/D (not the cap rule) | 2 | 750 | -2250 | 1500 | 0.0033 | 0 | 1.1e-06 | 0.002475 | -2.0207e-22 | -1.1e-06 | 15260.4442 | -0.00167 | -660.8555 | 2409.9014 | -3.982e-14 | -209.3208 | 17670.3456 | -0.00167 | -870.1763 | 1 | 1 | 1 | 17670.3456 | -0.00167 | -870.1763 | 17670.3456 | -0.00167 | -870.1763 | 0 | 0 | axial-cap projected-ledger anchor (geometric Pmax face) | 17670.3456 | -0.00167 | -870.1763 | 15260.4442 | -0.00167 | -660.8555 | 2409.9014 | -3.982e-14 | -209.3208
fixedP-b270.000-branch3 | 3 | 270 | 270-station-3¦4.71238898038469¦3 | P above — station-3 | 270 | retained c/D (not the cap rule) | 1.5 | 750 | -1500 | 1500 | 0.0033 | 0 | 1.4667e-06 | 0.0022 | -2.6942e-22 | -1.4667e-06 | 15260.4442 | -0.002505 | -991.2833 | 2409.9014 | -5.973e-14 | -313.9811 | 17670.3456 | -0.002505 | -1305.2644 | 1 | 1 | 1 | 17670.3456 | -0.002505 | -1305.2644 | 17670.3456 | -0.002505 | -1305.2644 | 0 | 0 | axial-cap projected-ledger anchor (geometric Pmax face) | 17670.3456 | -0.002505 | -1305.2644 | 15260.4442 | -0.002505 | -991.2833 | 2409.9014 | -5.973e-14 | -313.9811
fixedP-b270.000-branch4 | 4 | 270 | 270-station-4¦4.71238898038469¦4 | P above — station-4 | 270 | retained c/D (not the cap rule) | 1.2 | 750 | -1050 | 1500 | 0.0033 | 0 | 1.8333e-06 | 0.001925 | -3.3678e-22 | -1.8333e-06 | 15260.4442 | -0.0033401 | -1321.711 | 2409.9014 | -7.964e-14 | -418.6415 | 17670.3456 | -0.0033401 | -1740.3525 | 1 | 1 | 1 | 17670.3456 | -0.0033401 | -1740.3525 | 17670.3456 | -0.0033401 | -1740.3525 | 0 | 0 | axial-cap projected-ledger anchor (geometric Pmax face) | 17670.3456 | -0.0033401 | -1740.3525 | 15260.4442 | -0.0033401 | -1321.711 | 2409.9014 | -7.964e-14 | -418.6415
fixedP-b270.000-branch5 | 5 | 270 | 270-station-5¦4.71238898038469¦5 | P above — station-5 | 270 | retained c/D (not the cap rule) | 1.1 | 750 | -900 | 1500 | 0.0033 | 0 | 2e-06 | 0.0018 | -3.6739e-22 | -2e-06 | 15260.4442 | -0.0041751 | -1652.1388 | 2409.9014 | -9.955e-14 | -523.3019 | 17670.3456 | -0.0041751 | -2175.4406 | 1 | 1 | 1 | 17670.3456 | -0.0041751 | -2175.4406 | 17670.3456 | -0.0041751 | -2175.4406 | 0 | 0 | axial-cap projected-ledger anchor (geometric Pmax face) | 17670.3456 | -0.0041751 | -2175.4406 | 15260.4442 | -0.0041751 | -1652.1388 | 2409.9014 | -9.955e-14 | -523.3019
fixedP-b280.000-branch1 | 1 | 280 | 280-station-5¦4.886921905584122¦5 | P above — station-5 | 280 | retained c/D (not the cap rule) | 1.1 | 808.0651 | -969.6781 | 1616.1302 | 0.0033 | 0 | 1.8563e-06 | 0.0018 | 3.2234e-07 | -1.8281e-06 | 15273.4057 | 215.2016 | -1517.057 | 2396.9399 | 61.3004 | -485.7028 | 17670.3456 | 276.502 | -2002.7598 | 1 | 1 | 1 | 17670.3456 | 276.502 | -2002.7598 | 17670.3456 | 276.502 | -2002.7598 | 0 | 0 | axial-cap projected-ledger anchor (geometric Pmax face) | 17670.3456 | 276.502 | -2002.7598 | 15273.4057 | 215.2016 | -1517.057 | 2396.9399 | 61.3004 | -485.7028
fixedP-b280.000-branch2 | 2 | 280 | 280-station-1¦4.886921905584122¦1 | P above — station-1 | 280 | retained c/D (not the cap rule) | 3 | 808.0651 | -4040.3254 | 1616.1302 | 0.0033 | 0 | 6.8064e-07 | 0.00275 | 1.1819e-07 | -6.703e-07 | 15273.4057 | 43.0403 | -303.4114 | 2396.9399 | 12.2601 | -97.1406 | 17670.3456 | 55.3004 | -400.552 | 1 | 1 | 1 | 17670.3456 | 55.3004 | -400.552 | 17670.3456 | 55.3004 | -400.552 | 0 | 0 | axial-cap projected-ledger anchor (geometric Pmax face) | 17670.3456 | 55.3004 | -400.552 | 15273.4057 | 43.0403 | -303.4114 | 2396.9399 | 12.2601 | -97.1406
fixedP-b280.000-branch3 | 3 | 280 | 280-station-2¦4.886921905584122¦2 | P above — station-2 | 280 | retained c/D (not the cap rule) | 2 | 808.0651 | -2424.1953 | 1616.1302 | 0.0033 | 0 | 1.021e-06 | 0.002475 | 1.7729e-07 | -1.0054e-06 | 15273.4057 | 86.0807 | -606.8228 | 2396.9399 | 24.5202 | -194.2811 | 17670.3456 | 110.6008 | -801.1039 | 1 | 1 | 1 | 17670.3456 | 110.6008 | -801.1039 | 17670.3456 | 110.6008 | -801.1039 | 0 | 0 | axial-cap projected-ledger anchor (geometric Pmax face) | 17670.3456 | 110.6008 | -801.1039 | 15273.4057 | 86.0807 | -606.8228 | 2396.9399 | 24.5202 | -194.2811
fixedP-b280.000-branch4 | 4 | 280 | 280-station-3¦4.886921905584122¦3 | P above — station-3 | 280 | retained c/D (not the cap rule) | 1.5 | 808.0651 | -1616.1302 | 1616.1302 | 0.0033 | 0 | 1.3613e-06 | 0.0022 | 2.3638e-07 | -1.3406e-06 | 15273.4057 | 129.121 | -910.2342 | 2396.9399 | 36.7802 | -291.4217 | 17670.3456 | 165.9012 | -1201.6559 | 1 | 1 | 1 | 17670.3456 | 165.9012 | -1201.6559 | 17670.3456 | 165.9012 | -1201.6559 | 0 | 0 | axial-cap projected-ledger anchor (geometric Pmax face) | 17670.3456 | 165.9012 | -1201.6559 | 15273.4057 | 129.121 | -910.2342 | 2396.9399 | 36.7802 | -291.4217
fixedP-b280.000-branch5 | 5 | 280 | 280-station-4¦4.886921905584122¦4 | P above — station-4 | 280 | retained c/D (not the cap rule) | 1.2 | 808.0651 | -1131.2911 | 1616.1302 | 0.0033 | 0 | 1.7016e-06 | 0.001925 | 2.9548e-07 | -1.6757e-06 | 15273.4057 | 172.1613 | -1213.6456 | 2396.9399 | 49.0403 | -388.5623 | 17670.3456 | 221.2016 | -1602.2079 | 1 | 1 | 1 | 17670.3456 | 221.2016 | -1602.2079 | 17670.3456 | 221.2016 | -1602.2079 | 0 | 0 | axial-cap projected-ledger anchor (geometric Pmax face) | 17670.3456 | 221.2016 | -1602.2079 | 15273.4057 | 172.1613 | -1213.6456 | 2396.9399 | 49.0403 | -388.5623
fixedP-b290.000-branch1 | 1 | 290 | 290-station-1¦5.061454830783556¦1 | P above — station-1 | 290 | retained c/D (not the cap rule) | 3 | 841.5775 | -4207.8876 | 1683.155 | 0.0033 | 0 | 6.5353e-07 | 0.00275 | 2.2352e-07 | -6.1412e-07 | 15276.9002 | 79.9804 | -278.1065 | 2393.4454 | 23.7126 | -89.5816 | 17670.3456 | 103.6931 | -367.6882 | 1 | 1 | 1 | 17670.3456 | 103.6931 | -367.6882 | 17670.3456 | 103.6931 | -367.6882 | 0 | 0 | axial-cap projected-ledger anchor (geometric Pmax face) | 17670.3456 | 103.6931 | -367.6882 | 15276.9002 | 79.9804 | -278.1065 | 2393.4454 | 23.7126 | -89.5816
fixedP-b290.000-branch2 | 2 | 290 | 290-station-2¦5.061454830783556¦2 | P above — station-2 | 290 | retained c/D (not the cap rule) | 2 | 841.5775 | -2524.7326 | 1683.155 | 0.0033 | 0 | 9.803e-07 | 0.002475 | 3.3528e-07 | -9.2118e-07 | 15276.9002 | 159.9609 | -556.2131 | 2393.4454 | 47.4253 | -179.1632 | 17670.3456 | 207.3862 | -735.3763 | 1 | 1 | 1 | 17670.3456 | 207.3862 | -735.3763 | 17670.3456 | 207.3862 | -735.3763 | 0 | 0 | axial-cap projected-ledger anchor (geometric Pmax face) | 17670.3456 | 207.3862 | -735.3763 | 15276.9002 | 159.9609 | -556.2131 | 2393.4454 | 47.4253 | -179.1632
fixedP-b290.000-branch3 | 3 | 290 | 290-station-3¦5.061454830783556¦3 | P above — station-3 | 290 | retained c/D (not the cap rule) | 1.5 | 841.5775 | -1683.155 | 1683.155 | 0.0033 | 0 | 1.3071e-06 | 0.0022 | 4.4704e-07 | -1.2282e-06 | 15276.9002 | 239.9413 | -834.3196 | 2393.4454 | 71.1379 | -268.7448 | 17670.3456 | 311.0793 | -1103.0645 | 1 | 1 | 1 | 17670.3456 | 311.0793 | -1103.0645 | 17670.3456 | 311.0793 | -1103.0645 | 0 | 0 | axial-cap projected-ledger anchor (geometric Pmax face) | 17670.3456 | 311.0793 | -1103.0645 | 15276.9002 | 239.9413 | -834.3196 | 2393.4454 | 71.1379 | -268.7448
fixedP-b290.000-branch4 | 4 | 290 | 290-station-4¦5.061454830783556¦4 | P above — station-4 | 290 | retained c/D (not the cap rule) | 1.2 | 841.5775 | -1178.2085 | 1683.155 | 0.0033 | 0 | 1.6338e-06 | 0.001925 | 5.588e-07 | -1.5353e-06 | 15276.9002 | 319.9218 | -1112.4262 | 2393.4454 | 94.8506 | -358.3264 | 17670.3456 | 414.7723 | -1470.7526 | 1 | 1 | 1 | 17670.3456 | 414.7723 | -1470.7526 | 17670.3456 | 414.7723 | -1470.7526 | 0 | 0 | axial-cap projected-ledger anchor (geometric Pmax face) | 17670.3456 | 414.7723 | -1470.7526 | 15276.9002 | 319.9218 | -1112.4262 | 2393.4454 | 94.8506 | -358.3264
fixedP-b290.000-branch5 | 5 | 290 | 290-station-5¦5.061454830783556¦5 | P above — station-5 | 290 | retained c/D (not the cap rule) | 1.1 | 841.5775 | -1009.893 | 1683.155 | 0.0033 | 0 | 1.7824e-06 | 0.0018 | 6.0961e-07 | -1.6749e-06 | 15276.9002 | 399.9022 | -1390.5327 | 2393.4454 | 118.5632 | -447.908 | 17670.3456 | 518.4654 | -1838.4408 | 1 | 1 | 1 | 17670.3456 | 518.4654 | -1838.4408 | 17670.3456 | 518.4654 | -1838.4408 | 0 | 0 | axial-cap projected-ledger anchor (geometric Pmax face) | 17670.3456 | 518.4654 | -1838.4408 | 15276.9002 | 399.9022 | -1390.5327 | 2393.4454 | 118.5632 | -447.908
fixedP-b290.000-branch6 | 6 | 290 | 290-station-6¦5.061454830783556¦6 | P above — station-6 | 290 | retained c/D (not the cap rule) | 1 | 841.5775 | -841.5775 | 1683.155 | 0.0033 | 0 | 1.9606e-06 | 0.00165 | 6.7057e-07 | -1.8424e-06 | 15276.9002 | 479.8827 | -1668.6393 | 2393.4454 | 142.2758 | -537.4896 | 17670.3456 | 622.1585 | -2206.1289 | 1 | 1 | 1 | 17670.3456 | 622.1585 | -2206.1289 | 17670.3456 | 622.1585 | -2206.1289 | 0 | 0 | axial-cap projected-ledger anchor (geometric Pmax face) | 17670.3456 | 622.1585 | -2206.1289 | 15276.9002 | 479.8827 | -1668.6393 | 2393.4454 | 142.2758 | -537.4896
fixedP-b300.000-branch1 | 1 | 300 | 300-station-1¦5.235987755982988¦1 | P above — station-1 | 300 | retained c/D (not the cap rule) | 3 | 849.5191 | -4247.5953 | 1699.0381 | 0.0033 | 0 | 6.4743e-07 | 0.00275 | 3.2371e-07 | -5.6069e-07 | 15289.854 | 113.8155 | -255.0216 | 2380.4916 | 35.0512 | -81.6318 | 17670.3456 | 148.8667 | -336.6534 | 1 | 1 | 1 | 17670.3456 | 148.8667 | -336.6534 | 17670.3456 | 148.8667 | -336.6534 | 0 | 0 | axial-cap projected-ledger anchor (geometric Pmax face) | 17670.3456 | 148.8667 | -336.6534 | 15289.854 | 113.8155 | -255.0216 | 2380.4916 | 35.0512 | -81.6318
fixedP-b300.000-branch2 | 2 | 300 | 300-station-2¦5.235987755982988¦2 | P above — station-2 | 300 | retained c/D (not the cap rule) | 2 | 849.5191 | -2548.5572 | 1699.0381 | 0.0033 | 0 | 9.7114e-07 | 0.002475 | 4.8557e-07 | -8.4103e-07 | 15289.854 | 227.6309 | -510.0433 | 2380.4916 | 70.1025 | -163.2636 | 17670.3456 | 297.7334 | -673.3069 | 1 | 1 | 1 | 17670.3456 | 297.7334 | -673.3069 | 17670.3456 | 297.7334 | -673.3069 | 0 | 0 | axial-cap projected-ledger anchor (geometric Pmax face) | 17670.3456 | 297.7334 | -673.3069 | 15289.854 | 227.6309 | -510.0433 | 2380.4916 | 70.1025 | -163.2636
fixedP-b300.000-branch3 | 3 | 300 | 300-station-3¦5.235987755982988¦3 | P above — station-3 | 300 | retained c/D (not the cap rule) | 1.5 | 849.5191 | -1699.0381 | 1699.0381 | 0.0033 | 0 | 1.2949e-06 | 0.0022 | 6.4743e-07 | -1.1214e-06 | 15289.854 | 341.4464 | -765.0649 | 2380.4916 | 105.1537 | -244.8954 | 17670.3456 | 446.6002 | -1009.9603 | 1 | 1 | 1 | 17670.3456 | 446.6002 | -1009.9603 | 17670.3456 | 446.6002 | -1009.9603 | 0 | 0 | axial-cap projected-ledger anchor (geometric Pmax face) | 17670.3456 | 446.6002 | -1009.9603 | 15289.854 | 341.4464 | -765.0649 | 2380.4916 | 105.1537 | -244.8954
fixedP-b300.000-branch4 | 4 | 300 | 300-station-4¦5.235987755982988¦4 | P above — station-4 | 300 | retained c/D (not the cap rule) | 1.2 | 849.5191 | -1189.3267 | 1699.0381 | 0.0033 | 0 | 1.6186e-06 | 0.001925 | 8.0928e-07 | -1.4017e-06 | 15289.854 | 455.2619 | -1020.0865 | 2380.4916 | 140.205 | -326.5273 | 17670.3456 | 595.4669 | -1346.6138 | 1 | 1 | 1 | 17670.3456 | 595.4669 | -1346.6138 | 17670.3456 | 595.4669 | -1346.6138 | 0 | 0 | axial-cap projected-ledger anchor (geometric Pmax face) | 17670.3456 | 595.4669 | -1346.6138 | 15289.854 | 455.2619 | -1020.0865 | 2380.4916 | 140.205 | -326.5273
fixedP-b300.000-branch5 | 5 | 300 | 300-station-5¦5.235987755982988¦5 | P above — station-5 | 300 | retained c/D (not the cap rule) | 1.1 | 849.5191 | -1019.4229 | 1699.0381 | 0.0033 | 0 | 1.7657e-06 | 0.0018 | 8.8285e-07 | -1.5291e-06 | 15289.854 | 569.0774 | -1275.1082 | 2380.4916 | 175.2562 | -408.1591 | 17670.3456 | 744.3336 | -1683.2672 | 1 | 1 | 1 | 17670.3456 | 744.3336 | -1683.2672 | 17670.3456 | 744.3336 | -1683.2672 | 0 | 0 | axial-cap projected-ledger anchor (geometric Pmax face) | 17670.3456 | 744.3336 | -1683.2672 | 15289.854 | 569.0774 | -1275.1082 | 2380.4916 | 175.2562 | -408.1591
fixedP-b300.000-branch6 | 6 | 300 | 300-station-6¦5.235987755982988¦6 | P above — station-6 | 300 | retained c/D (not the cap rule) | 1 | 849.5191 | -849.5191 | 1699.0381 | 0.0033 | 0 | 1.9423e-06 | 0.00165 | 9.7114e-07 | -1.6821e-06 | 15289.854 | 682.8928 | -1530.1298 | 2380.4916 | 210.3075 | -489.7909 | 17670.3456 | 893.2003 | -2019.9207 | 1 | 1 | 1 | 17670.3456 | 893.2003 | -2019.9207 | 17670.3456 | 893.2003 | -2019.9207 | 0 | 0 | axial-cap projected-ledger anchor (geometric Pmax face) | 17670.3456 | 893.2003 | -2019.9207 | 15289.854 | 682.8928 | -1530.1298 | 2380.4916 | 210.3075 | -489.7909
fixedP-b310.000-branch1 | 1 | 310 | 310-station-1¦5.410520681182422¦1 | P above — station-1 | 310 | retained c/D (not the cap rule) | 3 | 831.6484 | -4158.2419 | 1663.2968 | 0.0033 | 0 | 6.6134e-07 | 0.00275 | 4.251e-07 | -5.0661e-07 | 15287.7384 | 147.0953 | -232.8079 | 2382.6072 | 46.6023 | -73.9592 | 17670.3456 | 193.6976 | -306.767 | 1 | 1 | 1 | 17670.3456 | 193.6976 | -306.767 | 17670.3456 | 193.6976 | -306.767 | 0 | 0 | axial-cap projected-ledger anchor (geometric Pmax face) | 17670.3456 | 193.6976 | -306.767 | 15287.7384 | 147.0953 | -232.8079 | 2382.6072 | 46.6023 | -73.9592
fixedP-b310.000-branch2 | 2 | 310 | 310-station-2¦5.410520681182422¦2 | P above — station-2 | 310 | retained c/D (not the cap rule) | 2 | 831.6484 | -2494.9451 | 1663.2968 | 0.0033 | 0 | 9.9201e-07 | 0.002475 | 6.3765e-07 | -7.5992e-07 | 15287.7384 | 294.1906 | -465.6157 | 2382.6072 | 93.2046 | -147.9184 | 17670.3456 | 387.3952 | -613.5341 | 1 | 1 | 1 | 17670.3456 | 387.3952 | -613.5341 | 17670.3456 | 387.3952 | -613.5341 | 0 | 0 | axial-cap projected-ledger anchor (geometric Pmax face) | 17670.3456 | 387.3952 | -613.5341 | 15287.7384 | 294.1906 | -465.6157 | 2382.6072 | 93.2046 | -147.9184
fixedP-b310.000-branch3 | 3 | 310 | 310-station-3¦5.410520681182422¦3 | P above — station-3 | 310 | retained c/D (not the cap rule) | 1.5 | 831.6484 | -1663.2968 | 1663.2968 | 0.0033 | 0 | 1.3227e-06 | 0.0022 | 8.502e-07 | -1.0132e-06 | 15287.7384 | 441.2858 | -698.4236 | 2382.6072 | 139.8069 | -221.8776 | 17670.3456 | 581.0928 | -920.3011 | 1 | 1 | 1 | 17670.3456 | 581.0928 | -920.3011 | 17670.3456 | 581.0928 | -920.3011 | 0 | 0 | axial-cap projected-ledger anchor (geometric Pmax face) | 17670.3456 | 581.0928 | -920.3011 | 15287.7384 | 441.2858 | -698.4236 | 2382.6072 | 139.8069 | -221.8776
fixedP-b310.000-branch4 | 4 | 310 | 310-station-4¦5.410520681182422¦4 | P above — station-4 | 310 | retained c/D (not the cap rule) | 1.2 | 831.6484 | -1164.3077 | 1663.2968 | 0.0033 | 0 | 1.6533e-06 | 0.001925 | 1.0627e-06 | -1.2665e-06 | 15287.7384 | 588.3811 | -931.2314 | 2382.6072 | 186.4093 | -295.8368 | 17670.3456 | 774.7904 | -1227.0682 | 1 | 1 | 1 | 17670.3456 | 774.7904 | -1227.0682 | 17670.3456 | 774.7904 | -1227.0682 | 0 | 0 | axial-cap projected-ledger anchor (geometric Pmax face) | 17670.3456 | 774.7904 | -1227.0682 | 15287.7384 | 588.3811 | -931.2314 | 2382.6072 | 186.4093 | -295.8368
fixedP-b310.000-branch5 | 5 | 310 | 310-station-5¦5.410520681182422¦5 | P above — station-5 | 310 | retained c/D (not the cap rule) | 1.1 | 831.6484 | -997.9781 | 1663.2968 | 0.0033 | 0 | 1.8036e-06 | 0.0018 | 1.1594e-06 | -1.3817e-06 | 15287.7384 | 735.4764 | -1164.0393 | 2382.6072 | 233.0116 | -369.796 | 17670.3456 | 968.488 | -1533.8352 | 1 | 1 | 1 | 17670.3456 | 968.488 | -1533.8352 | 17670.3456 | 968.488 | -1533.8352 | 0 | 0 | axial-cap projected-ledger anchor (geometric Pmax face) | 17670.3456 | 968.488 | -1533.8352 | 15287.7384 | 735.4764 | -1164.0393 | 2382.6072 | 233.0116 | -369.796
fixedP-b310.000-branch6 | 6 | 310 | 310-station-6¦5.410520681182422¦6 | P above — station-6 | 310 | retained c/D (not the cap rule) | 1 | 831.6484 | -831.6484 | 1663.2968 | 0.0033 | 0 | 1.984e-06 | 0.00165 | 1.2753e-06 | -1.5198e-06 | 15287.7384 | 882.5717 | -1396.8471 | 2382.6072 | 279.6139 | -443.7551 | 17670.3456 | 1162.1856 | -1840.6022 | 1 | 1 | 1 | 17670.3456 | 1162.1856 | -1840.6022 | 17670.3456 | 1162.1856 | -1840.6022 | 0 | 0 | axial-cap projected-ledger anchor (geometric Pmax face) | 17670.3456 | 1162.1856 | -1840.6022 | 15287.7384 | 882.5717 | -1396.8471 | 2382.6072 | 279.6139 | -443.7551
fixedP-b320.000-branch1 | 1 | 320 | 320-station-1¦5.585053606381854¦1 | P above — station-1 | 320 | retained c/D (not the cap rule) | 3 | 813.1599 | -4065.7993 | 1626.3197 | 0.0033 | 0 | 6.7637e-07 | 0.00275 | 5.1813e-07 | -4.3476e-07 | 15280.2072 | 177.1584 | -203.5035 | 2390.1384 | 56.5876 | -65.0642 | 17670.3456 | 233.746 | -268.5677 | 1 | 1 | 1 | 17670.3456 | 233.746 | -268.5677 | 17670.3456 | 233.746 | -268.5677 | 0 | 0 | axial-cap projected-ledger anchor (geometric Pmax face) | 17670.3456 | 233.746 | -268.5677 | 15280.2072 | 177.1584 | -203.5035 | 2390.1384 | 56.5876 | -65.0642
fixedP-b320.000-branch2 | 2 | 320 | 320-station-2¦5.585053606381854¦2 | P above — station-2 | 320 | retained c/D (not the cap rule) | 2 | 813.1599 | -2439.4796 | 1626.3197 | 0.0033 | 0 | 1.0146e-06 | 0.002475 | 7.772e-07 | -6.5215e-07 | 15280.2072 | 354.3168 | -407.007 | 2390.1384 | 113.1752 | -130.1284 | 17670.3456 | 467.492 | -537.1354 | 1 | 1 | 1 | 17670.3456 | 467.492 | -537.1354 | 17670.3456 | 467.492 | -537.1354 | 0 | 0 | axial-cap projected-ledger anchor (geometric Pmax face) | 17670.3456 | 467.492 | -537.1354 | 15280.2072 | 354.3168 | -407.007 | 2390.1384 | 113.1752 | -130.1284
fixedP-b320.000-branch3 | 3 | 320 | 320-station-3¦5.585053606381854¦3 | P above — station-3 | 320 | retained c/D (not the cap rule) | 1.5 | 813.1599 | -1626.3197 | 1626.3197 | 0.0033 | 0 | 1.3527e-06 | 0.0022 | 1.0363e-06 | -8.6953e-07 | 15280.2072 | 531.4752 | -610.5105 | 2390.1384 | 169.7628 | -195.1926 | 17670.3456 | 701.238 | -805.7031 | 1 | 1 | 1 | 17670.3456 | 701.238 | -805.7031 | 17670.3456 | 701.238 | -805.7031 | 0 | 0 | axial-cap projected-ledger anchor (geometric Pmax face) | 17670.3456 | 701.238 | -805.7031 | 15280.2072 | 531.4752 | -610.5105 | 2390.1384 | 169.7628 | -195.1926
fixedP-b320.000-branch4 | 4 | 320 | 320-station-4¦5.585053606381854¦4 | P above — station-4 | 320 | retained c/D (not the cap rule) | 1.2 | 813.1599 | -1138.4238 | 1626.3197 | 0.0033 | 0 | 1.6909e-06 | 0.001925 | 1.2953e-06 | -1.0869e-06 | 15280.2072 | 708.6335 | -814.014 | 2390.1384 | 226.3505 | -260.2568 | 17670.3456 | 934.984 | -1074.2708 | 1 | 1 | 1 | 17670.3456 | 934.984 | -1074.2708 | 17670.3456 | 934.984 | -1074.2708 | 0 | 0 | axial-cap projected-ledger anchor (geometric Pmax face) | 17670.3456 | 934.984 | -1074.2708 | 15280.2072 | 708.6335 | -814.014 | 2390.1384 | 226.3505 | -260.2568
fixedP-b320.000-branch5 | 5 | 320 | 320-station-5¦5.585053606381854¦5 | P above — station-5 | 320 | retained c/D (not the cap rule) | 1.1 | 813.1599 | -975.7918 | 1626.3197 | 0.0033 | 0 | 1.8447e-06 | 0.0018 | 1.4131e-06 | -1.1857e-06 | 15280.2072 | 885.7919 | -1017.5175 | 2390.1384 | 282.9381 | -325.321 | 17670.3456 | 1168.73 | -1342.8385 | 1 | 1 | 1 | 17670.3456 | 1168.73 | -1342.8385 | 17670.3456 | 1168.73 | -1342.8385 | 0 | 0 | axial-cap projected-ledger anchor (geometric Pmax face) | 17670.3456 | 1168.73 | -1342.8385 | 15280.2072 | 885.7919 | -1017.5175 | 2390.1384 | 282.9381 | -325.321
fixedP-b320.000-branch6 | 6 | 320 | 320-station-6¦5.585053606381854¦6 | P above — station-6 | 320 | retained c/D (not the cap rule) | 1 | 813.1599 | -813.1599 | 1626.3197 | 0.0033 | 0 | 2.0291e-06 | 0.00165 | 1.5544e-06 | -1.3043e-06 | 15280.2072 | 1062.9503 | -1221.021 | 2390.1384 | 339.5257 | -390.3852 | 17670.3456 | 1402.476 | -1611.4062 | 1 | 1 | 1 | 17670.3456 | 1402.476 | -1611.4062 | 17670.3456 | 1402.476 | -1611.4062 | 0 | 0 | axial-cap projected-ledger anchor (geometric Pmax face) | 17670.3456 | 1402.476 | -1611.4062 | 15280.2072 | 1062.9503 | -1221.021 | 2390.1384 | 339.5257 | -390.3852
fixedP-b330.000-branch1 | 1 | 330 | 330-station-3¦5.759586531581288¦3 | P above — station-3 | 330 | retained c/D (not the cap rule) | 1.5 | 794.6152 | -1589.2305 | 1589.2305 | 0.0033 | 0 | 1.3843e-06 | 0.0022 | 1.1989e-06 | -6.9216e-07 | 15282.109 | 601.4341 | -491.6146 | 2388.2366 | 193.372 | -157.6314 | 17670.3456 | 794.8061 | -649.246 | 1 | 1 | 1 | 17670.3456 | 794.8061 | -649.246 | 17670.3456 | 794.8061 | -649.246 | 0 | 0 | axial-cap projected-ledger anchor (geometric Pmax face) | 17670.3456 | 794.8061 | -649.246 | 15282.109 | 601.4341 | -491.6146 | 2388.2366 | 193.372 | -157.6314
fixedP-b330.000-branch2 | 2 | 330 | 330-station-6¦5.759586531581288¦6 | P above — station-6 | 330 | retained c/D (not the cap rule) | 1 | 794.6152 | -794.6152 | 1589.2305 | 0.0033 | 0 | 2.0765e-06 | 0.00165 | 1.7983e-06 | -1.0382e-06 | 15282.109 | 1202.8683 | -983.2293 | 2388.2366 | 386.744 | -315.2628 | 17670.3456 | 1589.6122 | -1298.492 | 1 | 1 | 1 | 17670.3456 | 1589.6122 | -1298.492 | 17670.3456 | 1589.6122 | -1298.492 | 0 | 0 | axial-cap projected-ledger anchor (geometric Pmax face) | 17670.3456 | 1589.6122 | -1298.492 | 15282.109 | 1202.8683 | -983.2293 | 2388.2366 | 386.744 | -315.2628
fixedP-b330.000-branch3 | 3 | 330 | 330-station-1¦5.759586531581288¦1 | P above — station-1 | 330 | retained c/D (not the cap rule) | 3 | 794.6152 | -3973.0762 | 1589.2305 | 0.0033 | 0 | 6.9216e-07 | 0.00275 | 5.9943e-07 | -3.4608e-07 | 15282.109 | 200.478 | -163.8715 | 2388.2366 | 64.4573 | -52.5438 | 17670.3456 | 264.9354 | -216.4153 | 1 | 1 | 1 | 17670.3456 | 264.9354 | -216.4153 | 17670.3456 | 264.9354 | -216.4153 | 0 | 0 | axial-cap projected-ledger anchor (geometric Pmax face) | 17670.3456 | 264.9354 | -216.4153 | 15282.109 | 200.478 | -163.8715 | 2388.2366 | 64.4573 | -52.5438
fixedP-b330.000-branch4 | 4 | 330 | 330-station-2¦5.759586531581288¦2 | P above — station-2 | 330 | retained c/D (not the cap rule) | 2 | 794.6152 | -2383.8457 | 1589.2305 | 0.0033 | 0 | 1.0382e-06 | 0.002475 | 8.9914e-07 | -5.1912e-07 | 15282.109 | 400.9561 | -327.7431 | 2388.2366 | 128.9147 | -105.0876 | 17670.3456 | 529.8707 | -432.8307 | 1 | 1 | 1 | 17670.3456 | 529.8707 | -432.8307 | 17670.3456 | 529.8707 | -432.8307 | 0 | 0 | axial-cap projected-ledger anchor (geometric Pmax face) | 17670.3456 | 529.8707 | -432.8307 | 15282.109 | 400.9561 | -327.7431 | 2388.2366 | 128.9147 | -105.0876
fixedP-b330.000-branch5 | 5 | 330 | 330-station-4¦5.759586531581288¦4 | P above — station-4 | 330 | retained c/D (not the cap rule) | 1.2 | 794.6152 | -1112.4613 | 1589.2305 | 0.0033 | 0 | 1.7304e-06 | 0.001925 | 1.4986e-06 | -8.652e-07 | 15282.109 | 801.9122 | -655.4862 | 2388.2366 | 257.8293 | -210.1752 | 17670.3456 | 1059.7415 | -865.6614 | 1 | 1 | 1 | 17670.3456 | 1059.7415 | -865.6614 | 17670.3456 | 1059.7415 | -865.6614 | 0 | 0 | axial-cap projected-ledger anchor (geometric Pmax face) | 17670.3456 | 1059.7415 | -865.6614 | 15282.109 | 801.9122 | -655.4862 | 2388.2366 | 257.8293 | -210.1752
fixedP-b330.000-branch6 | 6 | 330 | 330-station-5¦5.759586531581288¦5 | P above — station-5 | 330 | retained c/D (not the cap rule) | 1.1 | 794.6152 | -953.5383 | 1589.2305 | 0.0033 | 0 | 1.8877e-06 | 0.0018 | 1.6348e-06 | -9.4385e-07 | 15282.109 | 1002.3902 | -819.3577 | 2388.2366 | 322.2866 | -262.719 | 17670.3456 | 1324.6768 | -1082.0767 | 1 | 1 | 1 | 17670.3456 | 1324.6768 | -1082.0767 | 17670.3456 | 1324.6768 | -1082.0767 | 0 | 0 | axial-cap projected-ledger anchor (geometric Pmax face) | 17670.3456 | 1324.6768 | -1082.0767 | 15282.109 | 1002.3902 | -819.3577 | 2388.2366 | 322.2866 | -262.719
fixedP-b340.000-branch1 | 1 | 340 | 340-station-1¦5.934119456780721¦1 | P above — station-1 | 340 | retained c/D (not the cap rule) | 3 | 751.9267 | -3759.6333 | 1503.8533 | 0.0033 | 0 | 7.3145e-07 | 0.00275 | 6.8734e-07 | -2.5017e-07 | 15275.5937 | 223.9409 | -120.0804 | 2394.7519 | 72.672 | -38.1404 | 17670.3456 | 296.6129 | -158.2208 | 1 | 1 | 1 | 17670.3456 | 296.6129 | -158.2208 | 17670.3456 | 296.6129 | -158.2208 | 0 | 0 | axial-cap projected-ledger anchor (geometric Pmax face) | 17670.3456 | 296.6129 | -158.2208 | 15275.5937 | 223.9409 | -120.0804 | 2394.7519 | 72.672 | -38.1404
fixedP-b340.000-branch2 | 2 | 340 | 340-station-2¦5.934119456780721¦2 | P above — station-2 | 340 | retained c/D (not the cap rule) | 2 | 751.9267 | -2255.78 | 1503.8533 | 0.0033 | 0 | 1.0972e-06 | 0.002475 | 1.031e-06 | -3.7526e-07 | 15275.5937 | 447.8819 | -240.1608 | 2394.7519 | 145.344 | -76.2808 | 17670.3456 | 593.2259 | -316.4416 | 1 | 1 | 1 | 17670.3456 | 593.2259 | -316.4416 | 17670.3456 | 593.2259 | -316.4416 | 0 | 0 | axial-cap projected-ledger anchor (geometric Pmax face) | 17670.3456 | 593.2259 | -316.4416 | 15275.5937 | 447.8819 | -240.1608 | 2394.7519 | 145.344 | -76.2808
fixedP-b340.000-branch3 | 3 | 340 | 340-station-3¦5.934119456780721¦3 | P above — station-3 | 340 | retained c/D (not the cap rule) | 1.5 | 751.9267 | -1503.8533 | 1503.8533 | 0.0033 | 0 | 1.4629e-06 | 0.0022 | 1.3747e-06 | -5.0034e-07 | 15275.5937 | 671.8228 | -360.2412 | 2394.7519 | 218.0161 | -114.4212 | 17670.3456 | 889.8388 | -474.6624 | 1 | 1 | 1 | 17670.3456 | 889.8388 | -474.6624 | 17670.3456 | 889.8388 | -474.6624 | 0 | 0 | axial-cap projected-ledger anchor (geometric Pmax face) | 17670.3456 | 889.8388 | -474.6624 | 15275.5937 | 671.8228 | -360.2412 | 2394.7519 | 218.0161 | -114.4212
fixedP-b340.000-branch4 | 4 | 340 | 340-station-4¦5.934119456780721¦4 | P above — station-4 | 340 | retained c/D (not the cap rule) | 1.2 | 751.9267 | -1052.6973 | 1503.8533 | 0.0033 | 0 | 1.8286e-06 | 0.001925 | 1.7184e-06 | -6.2543e-07 | 15275.5937 | 895.7637 | -480.3216 | 2394.7519 | 290.6881 | -152.5616 | 17670.3456 | 1186.4518 | -632.8833 | 1 | 1 | 1 | 17670.3456 | 1186.4518 | -632.8833 | 17670.3456 | 1186.4518 | -632.8833 | 0 | 0 | axial-cap projected-ledger anchor (geometric Pmax face) | 17670.3456 | 1186.4518 | -632.8833 | 15275.5937 | 895.7637 | -480.3216 | 2394.7519 | 290.6881 | -152.5616
fixedP-b340.000-branch5 | 5 | 340 | 340-station-5¦5.934119456780721¦5 | P above — station-5 | 340 | retained c/D (not the cap rule) | 1.1 | 751.9267 | -902.312 | 1503.8533 | 0.0033 | 0 | 1.9949e-06 | 0.0018 | 1.8746e-06 | -6.8229e-07 | 15275.5937 | 1119.7046 | -600.402 | 2394.7519 | 363.3601 | -190.702 | 17670.3456 | 1483.0647 | -791.1041 | 1 | 1 | 1 | 17670.3456 | 1483.0647 | -791.1041 | 17670.3456 | 1483.0647 | -791.1041 | 0 | 0 | axial-cap projected-ledger anchor (geometric Pmax face) | 17670.3456 | 1483.0647 | -791.1041 | 15275.5937 | 1119.7046 | -600.402 | 2394.7519 | 363.3601 | -190.702
fixedP-b340.000-branch6 | 6 | 340 | 340-station-6¦5.934119456780721¦6 | P above — station-6 | 340 | retained c/D (not the cap rule) | 1 | 751.9267 | -751.9267 | 1503.8533 | 0.0033 | 0 | 2.1944e-06 | 0.00165 | 2.062e-06 | -7.5052e-07 | 15275.5937 | 1343.6456 | -720.4824 | 2394.7519 | 436.0321 | -228.8425 | 17670.3456 | 1779.6777 | -949.3249 | 1 | 1 | 1 | 17670.3456 | 1779.6777 | -949.3249 | 17670.3456 | 1779.6777 | -949.3249 | 0 | 0 | axial-cap projected-ledger anchor (geometric Pmax face) | 17670.3456 | 1779.6777 | -949.3249 | 15275.5937 | 1343.6456 | -720.4824 | 2394.7519 | 436.0321 | -228.8425
fixedP-b350.000-branch1 | 1 | 350 | 350-station-3¦6.1086523819801535¦3 | P above — station-3 | 350 | retained c/D (not the cap rule) | 1.5 | 686.3911 | -1372.7823 | 1372.7823 | 0.0033 | 0 | 1.6026e-06 | 0.0022 | 1.5782e-06 | -2.7829e-07 | 15258.2701 | 753.5331 | -203.9086 | 2412.0755 | 247.0757 | -60.3043 | 17670.3456 | 1000.6088 | -264.2129 | 1 | 1 | 1 | 17670.3456 | 1000.6088 | -264.2129 | 17670.3456 | 1000.6088 | -264.2129 | 0 | 0 | axial-cap projected-ledger anchor (geometric Pmax face) | 17670.3456 | 1000.6088 | -264.2129 | 15258.2701 | 753.5331 | -203.9086 | 2412.0755 | 247.0757 | -60.3043
fixedP-b350.000-branch2 | 2 | 350 | 350-station-5¦6.1086523819801535¦5 | P above — station-5 | 350 | retained c/D (not the cap rule) | 1.1 | 686.3911 | -823.6694 | 1372.7823 | 0.0033 | 0 | 2.1853e-06 | 0.0018 | 2.1521e-06 | -3.7948e-07 | 15258.2701 | 1255.8886 | -339.8476 | 2412.0755 | 411.7928 | -100.5072 | 17670.3456 | 1667.6814 | -440.3548 | 1 | 1 | 1 | 17670.3456 | 1667.6814 | -440.3548 | 17670.3456 | 1667.6814 | -440.3548 | 0 | 0 | axial-cap projected-ledger anchor (geometric Pmax face) | 17670.3456 | 1667.6814 | -440.3548 | 15258.2701 | 1255.8886 | -339.8476 | 2412.0755 | 411.7928 | -100.5072
fixedP-b350.000-branch3 | 3 | 350 | 350-station-1¦6.1086523819801535¦1 | P above — station-1 | 350 | retained c/D (not the cap rule) | 3 | 686.3911 | -3431.9557 | 1372.7823 | 0.0033 | 0 | 8.0129e-07 | 0.00275 | 7.8912e-07 | -1.3914e-07 | 15258.2701 | 251.1777 | -67.9695 | 2412.0755 | 82.3586 | -20.1014 | 17670.3456 | 333.5363 | -88.071 | 1 | 1 | 1 | 17670.3456 | 333.5363 | -88.071 | 17670.3456 | 333.5363 | -88.071 | 0 | 0 | axial-cap projected-ledger anchor (geometric Pmax face) | 17670.3456 | 333.5363 | -88.071 | 15258.2701 | 251.1777 | -67.9695 | 2412.0755 | 82.3586 | -20.1014
fixedP-b350.000-branch4 | 4 | 350 | 350-station-2¦6.1086523819801535¦2 | P above — station-2 | 350 | retained c/D (not the cap rule) | 2 | 686.3911 | -2059.1734 | 1372.7823 | 0.0033 | 0 | 1.2019e-06 | 0.002475 | 1.1837e-06 | -2.0871e-07 | 15258.2701 | 502.3554 | -135.939 | 2412.0755 | 164.7171 | -40.2029 | 17670.3456 | 667.0726 | -176.1419 | 1 | 1 | 1 | 17670.3456 | 667.0726 | -176.1419 | 17670.3456 | 667.0726 | -176.1419 | 0 | 0 | axial-cap projected-ledger anchor (geometric Pmax face) | 17670.3456 | 667.0726 | -176.1419 | 15258.2701 | 502.3554 | -135.939 | 2412.0755 | 164.7171 | -40.2029
fixedP-b350.000-branch5 | 5 | 350 | 350-station-4¦6.1086523819801535¦4 | P above — station-4 | 350 | retained c/D (not the cap rule) | 1.2 | 686.3911 | -960.9476 | 1372.7823 | 0.0033 | 0 | 2.0032e-06 | 0.001925 | 1.9728e-06 | -3.4786e-07 | 15258.2701 | 1004.7109 | -271.8781 | 2412.0755 | 329.4343 | -80.4058 | 17670.3456 | 1334.1451 | -352.2839 | 1 | 1 | 1 | 17670.3456 | 1334.1451 | -352.2839 | 17670.3456 | 1334.1451 | -352.2839 | 0 | 0 | axial-cap projected-ledger anchor (geometric Pmax face) | 17670.3456 | 1334.1451 | -352.2839 | 15258.2701 | 1004.7109 | -271.8781 | 2412.0755 | 329.4343 | -80.4058

## Result
FORMULA-DRIVEN CHART AUDIT
One result row is interpolated from the matching P-below and P-above rows. Direction ID and Branch preserve every distinct Pmax point; calculation mode distinguishes strain formulas from geometric or block ledger anchors.
| Chart source | Fixed-P
| Resistance stage | design
| Selected P (kN) | 17670.3456
Legend | Editable calculation input | Formula | Generated / check | Requires re-export / remesh
# | Direction ID | Branch | β (deg) | Lower criterion | Lower value | P lower (kN) | Upper criterion | Upper value | P upper (kN) | Selected P (kN) | Ratio t | Status | Mx (kN·m) | My (kN·m) | Engine Mx | Engine My | ΔM
1 | fixedP-b0.000-branch1 | 1 | 0 | retained ε = constant (not the cap rule) | 0.0033 | 17670.3456 | retained ε = constant (not the cap rule) | 0.0033 | 17670.3456 | 17670.3456 | 0 | Exact station | 0 | 0 | 0 | 0 | 0
2 | fixedP-b0.000-branch2 | 2 | 0 | retained c/D (not the cap rule) | 3 | 17670.3456 | retained c/D (not the cap rule) | 3 | 17670.3456 | 17670.3456 | 0 | Exact station | 379.3891 | 0.002148 | 379.3891 | 0.002148 | 0
3 | fixedP-b0.000-branch3 | 3 | 0 | retained c/D (not the cap rule) | 2 | 17670.3456 | retained c/D (not the cap rule) | 2 | 17670.3456 | 17670.3456 | 0 | Exact station | 758.7781 | 0.004296 | 758.7781 | 0.004296 | 0
4 | fixedP-b0.000-branch4 | 4 | 0 | retained c/D (not the cap rule) | 1.5 | 17670.3456 | retained c/D (not the cap rule) | 1.5 | 17670.3456 | 17670.3456 | 0 | Exact station | 1138.1672 | 0.0064441 | 1138.1672 | 0.0064441 | 0
5 | fixedP-b0.000-branch5 | 5 | 0 | retained c/D (not the cap rule) | 1.2 | 17670.3456 | retained c/D (not the cap rule) | 1.2 | 17670.3456 | 17670.3456 | 0 | Exact station | 1517.5563 | 0.0085921 | 1517.5563 | 0.0085921 | 0
6 | fixedP-b0.000-branch6 | 6 | 0 | retained c/D (not the cap rule) | 1.1 | 17670.3456 | retained c/D (not the cap rule) | 1.1 | 17670.3456 | 17670.3456 | 0 | Exact station | 1896.9453 | 0.01074 | 1896.9453 | 0.01074 | 0
7 | fixedP-b10.000-branch1 | 1 | 10 | retained c/D (not the cap rule) | 3 | 17670.3456 | retained c/D (not the cap rule) | 3 | 17670.3456 | 17670.3456 | 0 | Exact station | 333.5373 | 88.0706 | 333.5373 | 88.0706 | 0
8 | fixedP-b10.000-branch2 | 2 | 10 | retained c/D (not the cap rule) | 2 | 17670.3456 | retained c/D (not the cap rule) | 2 | 17670.3456 | 17670.3456 | 0 | Exact station | 667.0746 | 176.1411 | 667.0746 | 176.1411 | 0
9 | fixedP-b10.000-branch3 | 3 | 10 | retained c/D (not the cap rule) | 1.5 | 17670.3456 | retained c/D (not the cap rule) | 1.5 | 17670.3456 | 17670.3456 | 0 | Exact station | 1000.6119 | 264.2117 | 1000.6119 | 264.2117 | 0
10 | fixedP-b10.000-branch4 | 4 | 10 | retained c/D (not the cap rule) | 1.2 | 17670.3456 | retained c/D (not the cap rule) | 1.2 | 17670.3456 | 17670.3456 | 0 | Exact station | 1334.1492 | 352.2822 | 1334.1492 | 352.2822 | 0
11 | fixedP-b10.000-branch5 | 5 | 10 | retained c/D (not the cap rule) | 1.1 | 17670.3456 | retained c/D (not the cap rule) | 1.1 | 17670.3456 | 17670.3456 | 0 | Exact station | 1667.6865 | 440.3528 | 1667.6865 | 440.3528 | 0
12 | fixedP-b20.000-branch1 | 1 | 20 | retained c/D (not the cap rule) | 3 | 17670.3456 | retained c/D (not the cap rule) | 3 | 17670.3456 | 17670.3456 | 0 | Exact station | 296.6156 | 158.2242 | 296.6156 | 158.2242 | 0
13 | fixedP-b20.000-branch2 | 2 | 20 | retained c/D (not the cap rule) | 2 | 17670.3456 | retained c/D (not the cap rule) | 2 | 17670.3456 | 17670.3456 | 0 | Exact station | 593.2313 | 316.4483 | 593.2313 | 316.4483 | 0
14 | fixedP-b20.000-branch3 | 3 | 20 | retained c/D (not the cap rule) | 1.5 | 17670.3456 | retained c/D (not the cap rule) | 1.5 | 17670.3456 | 17670.3456 | 0 | Exact station | 889.8469 | 474.6725 | 889.8469 | 474.6725 | 0
15 | fixedP-b20.000-branch4 | 4 | 20 | retained c/D (not the cap rule) | 1.2 | 17670.3456 | retained c/D (not the cap rule) | 1.2 | 17670.3456 | 17670.3456 | 0 | Exact station | 1186.4626 | 632.8966 | 1186.4626 | 632.8966 | 0
16 | fixedP-b20.000-branch5 | 5 | 20 | retained c/D (not the cap rule) | 1.1 | 17670.3456 | retained c/D (not the cap rule) | 1.1 | 17670.3456 | 17670.3456 | 0 | Exact station | 1483.0782 | 791.1208 | 1483.0782 | 791.1208 | 0
17 | fixedP-b20.000-branch6 | 6 | 20 | retained c/D (not the cap rule) | 1 | 17670.3456 | retained c/D (not the cap rule) | 1 | 17670.3456 | 17670.3456 | 0 | Exact station | 1779.6939 | 949.345 | 1779.6939 | 949.345 | 0
18 | fixedP-b30.000-branch1 | 1 | 30 | retained c/D (not the cap rule) | 3 | 17670.3456 | retained c/D (not the cap rule) | 3 | 17670.3456 | 17670.3456 | 0 | Exact station | 264.9465 | 216.4576 | 264.9465 | 216.4576 | 0
19 | fixedP-b30.000-branch2 | 2 | 30 | retained c/D (not the cap rule) | 2 | 17670.3456 | retained c/D (not the cap rule) | 2 | 17670.3456 | 17670.3456 | 0 | Exact station | 529.8929 | 432.9152 | 529.8929 | 432.9152 | 0
20 | fixedP-b30.000-branch3 | 3 | 30 | retained c/D (not the cap rule) | 1.5 | 17670.3456 | retained c/D (not the cap rule) | 1.5 | 17670.3456 | 17670.3456 | 0 | Exact station | 794.8394 | 649.3727 | 794.8394 | 649.3727 | 0
21 | fixedP-b30.000-branch4 | 4 | 30 | retained c/D (not the cap rule) | 1.2 | 17670.3456 | retained c/D (not the cap rule) | 1.2 | 17670.3456 | 17670.3456 | 0 | Exact station | 1059.7858 | 865.8303 | 1059.7858 | 865.8303 | 0
22 | fixedP-b30.000-branch5 | 5 | 30 | retained c/D (not the cap rule) | 1.1 | 17670.3456 | retained c/D (not the cap rule) | 1.1 | 17670.3456 | 17670.3456 | 0 | Exact station | 1324.7323 | 1082.2879 | 1324.7323 | 1082.2879 | 0
23 | fixedP-b30.000-branch6 | 6 | 30 | retained c/D (not the cap rule) | 1 | 17670.3456 | retained c/D (not the cap rule) | 1 | 17670.3456 | 17670.3456 | 0 | Exact station | 1589.6788 | 1298.7455 | 1589.6788 | 1298.7455 | 0
24 | fixedP-b40.000-branch1 | 1 | 40 | retained c/D (not the cap rule) | 3 | 17670.3456 | retained c/D (not the cap rule) | 3 | 17670.3456 | 17670.3456 | 0 | Exact station | 233.7535 | 268.537 | 233.7535 | 268.537 | 0
25 | fixedP-b40.000-branch2 | 2 | 40 | retained c/D (not the cap rule) | 2 | 17670.3456 | retained c/D (not the cap rule) | 2 | 17670.3456 | 17670.3456 | 0 | Exact station | 467.5069 | 537.0739 | 467.5069 | 537.0739 | 0
26 | fixedP-b40.000-branch3 | 3 | 40 | retained c/D (not the cap rule) | 1.5 | 17670.3456 | retained c/D (not the cap rule) | 1.5 | 17670.3456 | 17670.3456 | 0 | Exact station | 701.2604 | 805.6109 | 701.2604 | 805.6109 | 0
27 | fixedP-b40.000-branch4 | 4 | 40 | retained c/D (not the cap rule) | 1.2 | 17670.3456 | retained c/D (not the cap rule) | 1.2 | 17670.3456 | 17670.3456 | 0 | Exact station | 935.0139 | 1074.1479 | 935.0139 | 1074.1479 | 0
28 | fixedP-b40.000-branch5 | 5 | 40 | retained c/D (not the cap rule) | 1.1 | 17670.3456 | retained c/D (not the cap rule) | 1.1 | 17670.3456 | 17670.3456 | 0 | Exact station | 1168.7674 | 1342.6848 | 1168.7674 | 1342.6848 | 0
29 | fixedP-b40.000-branch6 | 6 | 40 | retained c/D (not the cap rule) | 1 | 17670.3456 | retained c/D (not the cap rule) | 1 | 17670.3456 | 17670.3456 | 0 | Exact station | 1402.5208 | 1611.2218 | 1402.5208 | 1611.2218 | 0
30 | fixedP-b50.000-branch1 | 1 | 50 | retained c/D (not the cap rule) | 3 | 17670.3456 | retained c/D (not the cap rule) | 3 | 17670.3456 | 17670.3456 | 0 | Exact station | 193.7021 | 306.7273 | 193.7021 | 306.7273 | 0
31 | fixedP-b50.000-branch2 | 2 | 50 | retained c/D (not the cap rule) | 2 | 17670.3456 | retained c/D (not the cap rule) | 2 | 17670.3456 | 17670.3456 | 0 | Exact station | 387.4041 | 613.4546 | 387.4041 | 613.4546 | 0
32 | fixedP-b50.000-branch3 | 3 | 50 | retained c/D (not the cap rule) | 1.5 | 17670.3456 | retained c/D (not the cap rule) | 1.5 | 17670.3456 | 17670.3456 | 0 | Exact station | 581.1062 | 920.1818 | 581.1062 | 920.1818 | 0
33 | fixedP-b50.000-branch4 | 4 | 50 | retained c/D (not the cap rule) | 1.2 | 17670.3456 | retained c/D (not the cap rule) | 1.2 | 17670.3456 | 17670.3456 | 0 | Exact station | 774.8082 | 1226.9091 | 774.8082 | 1226.9091 | 0
34 | fixedP-b50.000-branch5 | 5 | 50 | retained c/D (not the cap rule) | 1.1 | 17670.3456 | retained c/D (not the cap rule) | 1.1 | 17670.3456 | 17670.3456 | 0 | Exact station | 968.5103 | 1533.6364 | 968.5103 | 1533.6364 | 0
35 | fixedP-b50.000-branch6 | 6 | 50 | retained c/D (not the cap rule) | 1 | 17670.3456 | retained c/D (not the cap rule) | 1 | 17670.3456 | 17670.3456 | 0 | Exact station | 1162.2124 | 1840.3637 | 1162.2124 | 1840.3637 | 0
36 | fixedP-b60.000-branch1 | 1 | 60 | retained c/D (not the cap rule) | 3 | 17670.3456 | retained c/D (not the cap rule) | 3 | 17670.3456 | 17670.3456 | 0 | Exact station | 148.8533 | 336.6296 | 148.8533 | 336.6296 | 0
37 | fixedP-b60.000-branch2 | 2 | 60 | retained c/D (not the cap rule) | 2 | 17670.3456 | retained c/D (not the cap rule) | 2 | 17670.3456 | 17670.3456 | 0 | Exact station | 297.7066 | 673.2593 | 297.7066 | 673.2593 | 0
38 | fixedP-b60.000-branch3 | 3 | 60 | retained c/D (not the cap rule) | 1.5 | 17670.3456 | retained c/D (not the cap rule) | 1.5 | 17670.3456 | 17670.3456 | 0 | Exact station | 446.5598 | 1009.8889 | 446.5598 | 1009.8889 | 0
39 | fixedP-b60.000-branch4 | 4 | 60 | retained c/D (not the cap rule) | 1.2 | 17670.3456 | retained c/D (not the cap rule) | 1.2 | 17670.3456 | 17670.3456 | 0 | Exact station | 595.4131 | 1346.5186 | 595.4131 | 1346.5186 | 0
40 | fixedP-b60.000-branch5 | 5 | 60 | retained c/D (not the cap rule) | 1.1 | 17670.3456 | retained c/D (not the cap rule) | 1.1 | 17670.3456 | 17670.3456 | 0 | Exact station | 744.2664 | 1683.1482 | 744.2664 | 1683.1482 | 0
41 | fixedP-b60.000-branch6 | 6 | 60 | retained c/D (not the cap rule) | 1 | 17670.3456 | retained c/D (not the cap rule) | 1 | 17670.3456 | 17670.3456 | 0 | Exact station | 893.1197 | 2019.7778 | 893.1197 | 2019.7778 | 0
42 | fixedP-b70.000-branch1 | 1 | 70 | retained c/D (not the cap rule) | 3 | 17670.3456 | retained c/D (not the cap rule) | 3 | 17670.3456 | 17670.3456 | 0 | Exact station | 103.6949 | 367.6873 | 103.6949 | 367.6873 | 0
43 | fixedP-b70.000-branch2 | 2 | 70 | retained c/D (not the cap rule) | 2 | 17670.3456 | retained c/D (not the cap rule) | 2 | 17670.3456 | 17670.3456 | 0 | Exact station | 207.3899 | 735.3746 | 207.3899 | 735.3746 | 0
44 | fixedP-b70.000-branch3 | 3 | 70 | retained c/D (not the cap rule) | 1.5 | 17670.3456 | retained c/D (not the cap rule) | 1.5 | 17670.3456 | 17670.3456 | 0 | Exact station | 311.0848 | 1103.062 | 311.0848 | 1103.062 | 0
45 | fixedP-b70.000-branch4 | 4 | 70 | retained c/D (not the cap rule) | 1.2 | 17670.3456 | retained c/D (not the cap rule) | 1.2 | 17670.3456 | 17670.3456 | 0 | Exact station | 414.7797 | 1470.7493 | 414.7797 | 1470.7493 | 0
46 | fixedP-b70.000-branch5 | 5 | 70 | retained c/D (not the cap rule) | 1.1 | 17670.3456 | retained c/D (not the cap rule) | 1.1 | 17670.3456 | 17670.3456 | 0 | Exact station | 518.4747 | 1838.4366 | 518.4747 | 1838.4366 | 0
47 | fixedP-b70.000-branch6 | 6 | 70 | retained c/D (not the cap rule) | 1 | 17670.3456 | retained c/D (not the cap rule) | 1 | 17670.3456 | 17670.3456 | 0 | Exact station | 622.1696 | 2206.1239 | 622.1696 | 2206.1239 | 0
48 | fixedP-b80.000-branch1 | 1 | 80 | retained c/D (not the cap rule) | 3 | 17670.3456 | retained c/D (not the cap rule) | 3 | 17670.3456 | 17670.3456 | 0 | Exact station | 55.3026 | 400.5548 | 55.3026 | 400.5548 | 0
49 | fixedP-b80.000-branch2 | 2 | 80 | retained c/D (not the cap rule) | 2 | 17670.3456 | retained c/D (not the cap rule) | 2 | 17670.3456 | 17670.3456 | 0 | Exact station | 110.6052 | 801.1096 | 110.6052 | 801.1096 | 0
50 | fixedP-b80.000-branch3 | 3 | 80 | retained c/D (not the cap rule) | 1.5 | 17670.3456 | retained c/D (not the cap rule) | 1.5 | 17670.3456 | 17670.3456 | 0 | Exact station | 165.9077 | 1201.6644 | 165.9077 | 1201.6644 | 0
51 | fixedP-b80.000-branch4 | 4 | 80 | retained c/D (not the cap rule) | 1.2 | 17670.3456 | retained c/D (not the cap rule) | 1.2 | 17670.3456 | 17670.3456 | 0 | Exact station | 221.2103 | 1602.2191 | 221.2103 | 1602.2191 | 0
52 | fixedP-b80.000-branch5 | 5 | 80 | retained c/D (not the cap rule) | 1.1 | 17670.3456 | retained c/D (not the cap rule) | 1.1 | 17670.3456 | 17670.3456 | 0 | Exact station | 276.5129 | 2002.7739 | 276.5129 | 2002.7739 | 0
53 | fixedP-b90.000-branch1 | 1 | 90 | retained c/D (not the cap rule) | 3 | 17670.3456 | retained c/D (not the cap rule) | 3 | 17670.3456 | 17670.3456 | 0 | Exact station | 0.00031437 | 435.0891 | 0.00031437 | 435.0891 | 0
54 | fixedP-b90.000-branch2 | 2 | 90 | retained c/D (not the cap rule) | 2 | 17670.3456 | retained c/D (not the cap rule) | 2 | 17670.3456 | 17670.3456 | 0 | Exact station | 0.00062873 | 870.1782 | 0.00062873 | 870.1782 | 0
55 | fixedP-b90.000-branch3 | 3 | 90 | retained c/D (not the cap rule) | 1.5 | 17670.3456 | retained c/D (not the cap rule) | 1.5 | 17670.3456 | 17670.3456 | 0 | Exact station | 0.0009431 | 1305.2673 | 0.0009431 | 1305.2673 | 0
56 | fixedP-b90.000-branch4 | 4 | 90 | retained c/D (not the cap rule) | 1.2 | 17670.3456 | retained c/D (not the cap rule) | 1.2 | 17670.3456 | 17670.3456 | 0 | Exact station | 0.0012575 | 1740.3564 | 0.0012575 | 1740.3564 | 0
57 | fixedP-b90.000-branch5 | 5 | 90 | retained c/D (not the cap rule) | 1.1 | 17670.3456 | retained c/D (not the cap rule) | 1.1 | 17670.3456 | 17670.3456 | 0 | Exact station | 0.0015718 | 2175.4455 | 0.0015718 | 2175.4455 | 0
58 | fixedP-b100.000-branch1 | 1 | 100 | retained c/D (not the cap rule) | 3 | 17670.3456 | retained c/D (not the cap rule) | 3 | 17670.3456 | 17670.3456 | 0 | Exact station | -55.3009 | 400.5529 | -55.3009 | 400.5529 | 0
59 | fixedP-b100.000-branch2 | 2 | 100 | retained c/D (not the cap rule) | 2 | 17670.3456 | retained c/D (not the cap rule) | 2 | 17670.3456 | 17670.3456 | 0 | Exact station | -110.6018 | 801.1059 | -110.6018 | 801.1059 | 0
60 | fixedP-b100.000-branch3 | 3 | 100 | retained c/D (not the cap rule) | 1.5 | 17670.3456 | retained c/D (not the cap rule) | 1.5 | 17670.3456 | 17670.3456 | 0 | Exact station | -165.9028 | 1201.6588 | -165.9028 | 1201.6588 | 0
61 | fixedP-b100.000-branch4 | 4 | 100 | retained c/D (not the cap rule) | 1.2 | 17670.3456 | retained c/D (not the cap rule) | 1.2 | 17670.3456 | 17670.3456 | 0 | Exact station | -221.2037 | 1602.2117 | -221.2037 | 1602.2117 | 0
62 | fixedP-b100.000-branch5 | 5 | 100 | retained c/D (not the cap rule) | 1.1 | 17670.3456 | retained c/D (not the cap rule) | 1.1 | 17670.3456 | 17670.3456 | 0 | Exact station | -276.5046 | 2002.7647 | -276.5046 | 2002.7647 | 0
63 | fixedP-b110.000-branch1 | 1 | 110 | retained c/D (not the cap rule) | 3 | 17670.3456 | retained c/D (not the cap rule) | 3 | 17670.3456 | 17670.3456 | 0 | Exact station | -103.6967 | 367.6925 | -103.6967 | 367.6925 | 0
64 | fixedP-b110.000-branch2 | 2 | 110 | retained c/D (not the cap rule) | 2 | 17670.3456 | retained c/D (not the cap rule) | 2 | 17670.3456 | 17670.3456 | 0 | Exact station | -207.3935 | 735.385 | -207.3935 | 735.385 | 0
65 | fixedP-b110.000-branch3 | 3 | 110 | retained c/D (not the cap rule) | 1.2 | 17670.3456 | retained c/D (not the cap rule) | 1.2 | 17670.3456 | 17670.3456 | 0 | Exact station | -414.787 | 1470.77 | -414.787 | 1470.77 | 0
66 | fixedP-b110.000-branch4 | 4 | 110 | retained c/D (not the cap rule) | 1.1 | 17670.3456 | retained c/D (not the cap rule) | 1.1 | 17670.3456 | 17670.3456 | 0 | Exact station | -518.4837 | 1838.4625 | -518.4837 | 1838.4625 | 0
67 | fixedP-b110.000-branch5 | 5 | 110 | retained c/D (not the cap rule) | 1.5 | 17670.3456 | retained c/D (not the cap rule) | 1.5 | 17670.3456 | 17670.3456 | 0 | Exact station | -311.0902 | 1103.0775 | -311.0902 | 1103.0775 | 0
68 | fixedP-b110.000-branch6 | 6 | 110 | retained c/D (not the cap rule) | 1 | 17670.3456 | retained c/D (not the cap rule) | 1 | 17670.3456 | 17670.3456 | 0 | Exact station | -622.1805 | 2206.155 | -622.1805 | 2206.155 | 0
69 | fixedP-b120.000-branch1 | 1 | 120 | retained c/D (not the cap rule) | 3 | 17670.3456 | retained c/D (not the cap rule) | 3 | 17670.3456 | 17670.3456 | 0 | Exact station | -148.8622 | 336.6498 | -148.8622 | 336.6498 | 0
70 | fixedP-b120.000-branch2 | 2 | 120 | retained c/D (not the cap rule) | 2 | 17670.3456 | retained c/D (not the cap rule) | 2 | 17670.3456 | 17670.3456 | 0 | Exact station | -297.7244 | 673.2996 | -297.7244 | 673.2996 | 0
71 | fixedP-b120.000-branch3 | 3 | 120 | retained c/D (not the cap rule) | 1.5 | 17670.3456 | retained c/D (not the cap rule) | 1.5 | 17670.3456 | 17670.3456 | 0 | Exact station | -446.5867 | 1009.9495 | -446.5867 | 1009.9495 | 0
72 | fixedP-b120.000-branch4 | 4 | 120 | retained c/D (not the cap rule) | 1.2 | 17670.3456 | retained c/D (not the cap rule) | 1.2 | 17670.3456 | 17670.3456 | 0 | Exact station | -595.4489 | 1346.5993 | -595.4489 | 1346.5993 | 0
73 | fixedP-b120.000-branch5 | 5 | 120 | retained c/D (not the cap rule) | 1.1 | 17670.3456 | retained c/D (not the cap rule) | 1.1 | 17670.3456 | 17670.3456 | 0 | Exact station | -744.3111 | 1683.2491 | -744.3111 | 1683.2491 | 0
74 | fixedP-b120.000-branch6 | 6 | 120 | retained c/D (not the cap rule) | 1 | 17670.3456 | retained c/D (not the cap rule) | 1 | 17670.3456 | 17670.3456 | 0 | Exact station | -893.1733 | 2019.8989 | -893.1733 | 2019.8989 | 0
75 | fixedP-b130.000-branch1 | 1 | 130 | retained c/D (not the cap rule) | 3 | 17670.3456 | retained c/D (not the cap rule) | 3 | 17670.3456 | 17670.3456 | 0 | Exact station | -193.6984 | 306.7618 | -193.6984 | 306.7618 | 0
76 | fixedP-b130.000-branch2 | 2 | 130 | retained c/D (not the cap rule) | 2 | 17670.3456 | retained c/D (not the cap rule) | 2 | 17670.3456 | 17670.3456 | 0 | Exact station | -387.3967 | 613.5237 | -387.3967 | 613.5237 | 0
77 | fixedP-b130.000-branch3 | 3 | 130 | retained c/D (not the cap rule) | 1.5 | 17670.3456 | retained c/D (not the cap rule) | 1.5 | 17670.3456 | 17670.3456 | 0 | Exact station | -581.0951 | 920.2855 | -581.0951 | 920.2855 | 0
78 | fixedP-b130.000-branch4 | 4 | 130 | retained c/D (not the cap rule) | 1.2 | 17670.3456 | retained c/D (not the cap rule) | 1.2 | 17670.3456 | 17670.3456 | 0 | Exact station | -774.7934 | 1227.0474 | -774.7934 | 1227.0474 | 0
79 | fixedP-b130.000-branch5 | 5 | 130 | retained c/D (not the cap rule) | 1.1 | 17670.3456 | retained c/D (not the cap rule) | 1.1 | 17670.3456 | 17670.3456 | 0 | Exact station | -968.4918 | 1533.8092 | -968.4918 | 1533.8092 | 0
80 | fixedP-b130.000-branch6 | 6 | 130 | retained c/D (not the cap rule) | 1 | 17670.3456 | retained c/D (not the cap rule) | 1 | 17670.3456 | 17670.3456 | 0 | Exact station | -1162.1902 | 1840.5711 | -1162.1902 | 1840.5711 | 0
81 | fixedP-b140.000-branch1 | 1 | 140 | retained c/D (not the cap rule) | 3 | 17670.3456 | retained c/D (not the cap rule) | 3 | 17670.3456 | 17670.3456 | 0 | Exact station | -233.7468 | 268.5663 | -233.7468 | 268.5663 | 0
82 | fixedP-b140.000-branch2 | 2 | 140 | retained c/D (not the cap rule) | 2 | 17670.3456 | retained c/D (not the cap rule) | 2 | 17670.3456 | 17670.3456 | 0 | Exact station | -467.4936 | 537.1327 | -467.4936 | 537.1327 | 0
83 | fixedP-b140.000-branch3 | 3 | 140 | retained c/D (not the cap rule) | 1.5 | 17670.3456 | retained c/D (not the cap rule) | 1.5 | 17670.3456 | 17670.3456 | 0 | Exact station | -701.2405 | 805.699 | -701.2405 | 805.699 | 0
84 | fixedP-b140.000-branch4 | 4 | 140 | retained c/D (not the cap rule) | 1.2 | 17670.3456 | retained c/D (not the cap rule) | 1.2 | 17670.3456 | 17670.3456 | 0 | Exact station | -934.9873 | 1074.2653 | -934.9873 | 1074.2653 | 0
85 | fixedP-b140.000-branch5 | 5 | 140 | retained c/D (not the cap rule) | 1.1 | 17670.3456 | retained c/D (not the cap rule) | 1.1 | 17670.3456 | 17670.3456 | 0 | Exact station | -1168.7341 | 1342.8316 | -1168.7341 | 1342.8316 | 0
86 | fixedP-b140.000-branch6 | 6 | 140 | retained c/D (not the cap rule) | 1 | 17670.3456 | retained c/D (not the cap rule) | 1 | 17670.3456 | 17670.3456 | 0 | Exact station | -1402.4809 | 1611.398 | -1402.4809 | 1611.398 | 0
87 | fixedP-b150.000-branch1 | 1 | 150 | retained c/D (not the cap rule) | 3 | 17670.3456 | retained c/D (not the cap rule) | 3 | 17670.3456 | 17670.3456 | 0 | Exact station | -264.9412 | 216.4275 | -264.9412 | 216.4275 | 0
88 | fixedP-b150.000-branch2 | 2 | 150 | retained c/D (not the cap rule) | 2 | 17670.3456 | retained c/D (not the cap rule) | 2 | 17670.3456 | 17670.3456 | 0 | Exact station | -529.8825 | 432.8549 | -529.8825 | 432.8549 | 0
89 | fixedP-b150.000-branch3 | 3 | 150 | retained c/D (not the cap rule) | 1.5 | 17670.3456 | retained c/D (not the cap rule) | 1.5 | 17670.3456 | 17670.3456 | 0 | Exact station | -794.8237 | 649.2824 | -794.8237 | 649.2824 | 0
90 | fixedP-b150.000-branch4 | 4 | 150 | retained c/D (not the cap rule) | 1.2 | 17670.3456 | retained c/D (not the cap rule) | 1.2 | 17670.3456 | 17670.3456 | 0 | Exact station | -1059.765 | 865.7098 | -1059.765 | 865.7098 | 0
91 | fixedP-b150.000-branch5 | 5 | 150 | retained c/D (not the cap rule) | 1.1 | 17670.3456 | retained c/D (not the cap rule) | 1.1 | 17670.3456 | 17670.3456 | 0 | Exact station | -1324.7062 | 1082.1373 | -1324.7062 | 1082.1373 | 0
92 | fixedP-b150.000-branch6 | 6 | 150 | retained c/D (not the cap rule) | 1 | 17670.3456 | retained c/D (not the cap rule) | 1 | 17670.3456 | 17670.3456 | 0 | Exact station | -1589.6474 | 1298.5648 | -1589.6474 | 1298.5648 | 0
93 | fixedP-b160.000-branch1 | 1 | 160 | retained c/D (not the cap rule) | 3 | 17670.3456 | retained c/D (not the cap rule) | 3 | 17670.3456 | 17670.3456 | 0 | Exact station | -296.609 | 158.2174 | -296.609 | 158.2174 | 0
94 | fixedP-b160.000-branch2 | 2 | 160 | retained c/D (not the cap rule) | 2 | 17670.3456 | retained c/D (not the cap rule) | 2 | 17670.3456 | 17670.3456 | 0 | Exact station | -593.218 | 316.4348 | -593.218 | 316.4348 | 0
95 | fixedP-b160.000-branch3 | 3 | 160 | retained c/D (not the cap rule) | 1.5 | 17670.3456 | retained c/D (not the cap rule) | 1.5 | 17670.3456 | 17670.3456 | 0 | Exact station | -889.827 | 474.6522 | -889.827 | 474.6522 | 0
96 | fixedP-b160.000-branch4 | 4 | 160 | retained c/D (not the cap rule) | 1.2 | 17670.3456 | retained c/D (not the cap rule) | 1.2 | 17670.3456 | 17670.3456 | 0 | Exact station | -1186.436 | 632.8696 | -1186.436 | 632.8696 | 0
97 | fixedP-b160.000-branch5 | 5 | 160 | retained c/D (not the cap rule) | 1.1 | 17670.3456 | retained c/D (not the cap rule) | 1.1 | 17670.3456 | 17670.3456 | 0 | Exact station | -1483.045 | 791.087 | -1483.045 | 791.087 | 0
98 | fixedP-b160.000-branch6 | 6 | 160 | retained c/D (not the cap rule) | 1 | 17670.3456 | retained c/D (not the cap rule) | 1 | 17670.3456 | 17670.3456 | 0 | Exact station | -1779.654 | 949.3044 | -1779.654 | 949.3044 | 0
99 | fixedP-b170.000-branch1 | 1 | 170 | retained c/D (not the cap rule) | 3 | 17670.3456 | retained c/D (not the cap rule) | 3 | 17670.3456 | 17670.3456 | 0 | Exact station | -333.5371 | 88.0715 | -333.5371 | 88.0715 | 0
100 | fixedP-b170.000-branch2 | 2 | 170 | retained c/D (not the cap rule) | 2 | 17670.3456 | retained c/D (not the cap rule) | 2 | 17670.3456 | 17670.3456 | 0 | Exact station | -667.0742 | 176.1429 | -667.0742 | 176.1429 | 0
101 | fixedP-b170.000-branch3 | 3 | 170 | retained c/D (not the cap rule) | 1.5 | 17670.3456 | retained c/D (not the cap rule) | 1.5 | 17670.3456 | 17670.3456 | 0 | Exact station | -1000.6113 | 264.2144 | -1000.6113 | 264.2144 | 0
102 | fixedP-b170.000-branch4 | 4 | 170 | retained c/D (not the cap rule) | 1.2 | 17670.3456 | retained c/D (not the cap rule) | 1.2 | 17670.3456 | 17670.3456 | 0 | Exact station | -1334.1484 | 352.2859 | -1334.1484 | 352.2859 | 0
103 | fixedP-b170.000-branch5 | 5 | 170 | retained c/D (not the cap rule) | 1.1 | 17670.3456 | retained c/D (not the cap rule) | 1.1 | 17670.3456 | 17670.3456 | 0 | Exact station | -1667.6854 | 440.3573 | -1667.6854 | 440.3573 | 0
104 | fixedP-b180.000-branch1 | 1 | 180 | retained c/D (not the cap rule) | 3 | 17670.3456 | retained c/D (not the cap rule) | 3 | 17670.3456 | 17670.3456 | 0 | Exact station | -379.39 | -0.0018101 | -379.39 | -0.0018101 | 0
105 | fixedP-b180.000-branch2 | 2 | 180 | retained c/D (not the cap rule) | 2 | 17670.3456 | retained c/D (not the cap rule) | 2 | 17670.3456 | 17670.3456 | 0 | Exact station | -758.78 | -0.0036202 | -758.78 | -0.0036202 | 0
106 | fixedP-b180.000-branch3 | 3 | 180 | retained c/D (not the cap rule) | 1.5 | 17670.3456 | retained c/D (not the cap rule) | 1.5 | 17670.3456 | 17670.3456 | 0 | Exact station | -1138.17 | -0.0054303 | -1138.17 | -0.0054303 | 0
107 | fixedP-b180.000-branch4 | 4 | 180 | retained c/D (not the cap rule) | 1.2 | 17670.3456 | retained c/D (not the cap rule) | 1.2 | 17670.3456 | 17670.3456 | 0 | Exact station | -1517.56 | -0.0072404 | -1517.56 | -0.0072404 | 0
108 | fixedP-b180.000-branch5 | 5 | 180 | retained c/D (not the cap rule) | 1.1 | 17670.3456 | retained c/D (not the cap rule) | 1.1 | 17670.3456 | 17670.3456 | 0 | Exact station | -1896.9501 | -0.0090505 | -1896.9501 | -0.0090505 | 0
109 | fixedP-b190.000-branch1 | 1 | 190 | retained c/D (not the cap rule) | 3 | 17670.3456 | retained c/D (not the cap rule) | 3 | 17670.3456 | 17670.3456 | 0 | Exact station | -333.5379 | -88.0705 | -333.5379 | -88.0705 | 0
110 | fixedP-b190.000-branch2 | 2 | 190 | retained c/D (not the cap rule) | 2 | 17670.3456 | retained c/D (not the cap rule) | 2 | 17670.3456 | 17670.3456 | 0 | Exact station | -667.0759 | -176.141 | -667.0759 | -176.141 | 0
111 | fixedP-b190.000-branch3 | 3 | 190 | retained c/D (not the cap rule) | 1.5 | 17670.3456 | retained c/D (not the cap rule) | 1.5 | 17670.3456 | 17670.3456 | 0 | Exact station | -1000.6138 | -264.2115 | -1000.6138 | -264.2115 | 0
112 | fixedP-b190.000-branch4 | 4 | 190 | retained c/D (not the cap rule) | 1.2 | 17670.3456 | retained c/D (not the cap rule) | 1.2 | 17670.3456 | 17670.3456 | 0 | Exact station | -1334.1517 | -352.282 | -1334.1517 | -352.282 | 0
113 | fixedP-b190.000-branch5 | 5 | 190 | retained c/D (not the cap rule) | 1.1 | 17670.3456 | retained c/D (not the cap rule) | 1.1 | 17670.3456 | 17670.3456 | 0 | Exact station | -1667.6896 | -440.3524 | -1667.6896 | -440.3524 | 0
114 | fixedP-b200.000-branch1 | 1 | 200 | retained c/D (not the cap rule) | 3 | 17670.3456 | retained c/D (not the cap rule) | 3 | 17670.3456 | 17670.3456 | 0 | Exact station | -296.6142 | -158.2225 | -296.6142 | -158.2225 | 0
115 | fixedP-b200.000-branch2 | 2 | 200 | retained c/D (not the cap rule) | 2 | 17670.3456 | retained c/D (not the cap rule) | 2 | 17670.3456 | 17670.3456 | 0 | Exact station | -593.2283 | -316.445 | -593.2283 | -316.445 | 0
116 | fixedP-b200.000-branch3 | 3 | 200 | retained c/D (not the cap rule) | 1.5 | 17670.3456 | retained c/D (not the cap rule) | 1.5 | 17670.3456 | 17670.3456 | 0 | Exact station | -889.8425 | -474.6675 | -889.8425 | -474.6675 | 0
117 | fixedP-b200.000-branch4 | 4 | 200 | retained c/D (not the cap rule) | 1.2 | 17670.3456 | retained c/D (not the cap rule) | 1.2 | 17670.3456 | 17670.3456 | 0 | Exact station | -1186.4566 | -632.89 | -1186.4566 | -632.89 | 0
118 | fixedP-b200.000-branch5 | 5 | 200 | retained c/D (not the cap rule) | 1.1 | 17670.3456 | retained c/D (not the cap rule) | 1.1 | 17670.3456 | 17670.3456 | 0 | Exact station | -1483.0708 | -791.1125 | -1483.0708 | -791.1125 | 0
119 | fixedP-b200.000-branch6 | 6 | 200 | retained c/D (not the cap rule) | 1 | 17670.3456 | retained c/D (not the cap rule) | 1 | 17670.3456 | 17670.3456 | 0 | Exact station | -1779.6849 | -949.335 | -1779.6849 | -949.335 | 0
120 | fixedP-b210.000-branch1 | 1 | 210 | retained c/D (not the cap rule) | 3 | 17670.3456 | retained c/D (not the cap rule) | 3 | 17670.3456 | 17670.3456 | 0 | Exact station | -264.9466 | -216.4567 | -264.9466 | -216.4567 | 0
121 | fixedP-b210.000-branch2 | 2 | 210 | retained c/D (not the cap rule) | 2 | 17670.3456 | retained c/D (not the cap rule) | 2 | 17670.3456 | 17670.3456 | 0 | Exact station | -529.8932 | -432.9134 | -529.8932 | -432.9134 | 0
122 | fixedP-b210.000-branch3 | 3 | 210 | retained c/D (not the cap rule) | 1.5 | 17670.3456 | retained c/D (not the cap rule) | 1.5 | 17670.3456 | 17670.3456 | 0 | Exact station | -794.8398 | -649.3701 | -794.8398 | -649.3701 | 0
123 | fixedP-b210.000-branch4 | 4 | 210 | retained c/D (not the cap rule) | 1.2 | 17670.3456 | retained c/D (not the cap rule) | 1.2 | 17670.3456 | 17670.3456 | 0 | Exact station | -1059.7864 | -865.8268 | -1059.7864 | -865.8268 | 0
124 | fixedP-b210.000-branch5 | 5 | 210 | retained c/D (not the cap rule) | 1.1 | 17670.3456 | retained c/D (not the cap rule) | 1.1 | 17670.3456 | 17670.3456 | 0 | Exact station | -1324.733 | -1082.2836 | -1324.733 | -1082.2836 | 0
125 | fixedP-b210.000-branch6 | 6 | 210 | retained c/D (not the cap rule) | 1 | 17670.3456 | retained c/D (not the cap rule) | 1 | 17670.3456 | 17670.3456 | 0 | Exact station | -1589.6795 | -1298.7403 | -1589.6795 | -1298.7403 | 0
126 | fixedP-b220.000-branch1 | 1 | 220 | retained c/D (not the cap rule) | 3 | 17670.3456 | retained c/D (not the cap rule) | 3 | 17670.3456 | 17670.3456 | 0 | Exact station | -233.7541 | -268.5369 | -233.7541 | -268.5369 | 0
127 | fixedP-b220.000-branch2 | 2 | 220 | retained c/D (not the cap rule) | 2 | 17670.3456 | retained c/D (not the cap rule) | 2 | 17670.3456 | 17670.3456 | 0 | Exact station | -467.5082 | -537.0738 | -467.5082 | -537.0738 | 0
128 | fixedP-b220.000-branch3 | 3 | 220 | retained c/D (not the cap rule) | 1.5 | 17670.3456 | retained c/D (not the cap rule) | 1.5 | 17670.3456 | 17670.3456 | 0 | Exact station | -701.2623 | -805.6107 | -701.2623 | -805.6107 | 0
129 | fixedP-b220.000-branch4 | 4 | 220 | retained c/D (not the cap rule) | 1.2 | 17670.3456 | retained c/D (not the cap rule) | 1.2 | 17670.3456 | 17670.3456 | 0 | Exact station | -935.0163 | -1074.1476 | -935.0163 | -1074.1476 | 0
130 | fixedP-b220.000-branch5 | 5 | 220 | retained c/D (not the cap rule) | 1.1 | 17670.3456 | retained c/D (not the cap rule) | 1.1 | 17670.3456 | 17670.3456 | 0 | Exact station | -1168.7704 | -1342.6845 | -1168.7704 | -1342.6845 | 0
131 | fixedP-b220.000-branch6 | 6 | 220 | retained c/D (not the cap rule) | 1 | 17670.3456 | retained c/D (not the cap rule) | 1 | 17670.3456 | 17670.3456 | 0 | Exact station | -1402.5245 | -1611.2214 | -1402.5245 | -1611.2214 | 0
132 | fixedP-b230.000-branch1 | 1 | 230 | retained c/D (not the cap rule) | 3 | 17670.3456 | retained c/D (not the cap rule) | 3 | 17670.3456 | 17670.3456 | 0 | Exact station | -193.7025 | -306.7273 | -193.7025 | -306.7273 | 0
133 | fixedP-b230.000-branch2 | 2 | 230 | retained c/D (not the cap rule) | 2 | 17670.3456 | retained c/D (not the cap rule) | 2 | 17670.3456 | 17670.3456 | 0 | Exact station | -387.4051 | -613.4546 | -387.4051 | -613.4546 | 0
134 | fixedP-b230.000-branch3 | 3 | 230 | retained c/D (not the cap rule) | 1.5 | 17670.3456 | retained c/D (not the cap rule) | 1.5 | 17670.3456 | 17670.3456 | 0 | Exact station | -581.1076 | -920.1818 | -581.1076 | -920.1818 | 0
135 | fixedP-b230.000-branch4 | 4 | 230 | retained c/D (not the cap rule) | 1.2 | 17670.3456 | retained c/D (not the cap rule) | 1.2 | 17670.3456 | 17670.3456 | 0 | Exact station | -774.8101 | -1226.9091 | -774.8101 | -1226.9091 | 0
136 | fixedP-b230.000-branch5 | 5 | 230 | retained c/D (not the cap rule) | 1 | 17670.3456 | retained c/D (not the cap rule) | 1 | 17670.3456 | 17670.3456 | 0 | Exact station | -1162.2152 | -1840.3637 | -1162.2152 | -1840.3637 | 0
137 | fixedP-b230.000-branch6 | 6 | 230 | retained c/D (not the cap rule) | 1.1 | 17670.3456 | retained c/D (not the cap rule) | 1.1 | 17670.3456 | 17670.3456 | 0 | Exact station | -968.5127 | -1533.6364 | -968.5127 | -1533.6364 | 0
138 | fixedP-b240.000-branch1 | 1 | 240 | retained c/D (not the cap rule) | 1.5 | 17670.3456 | retained c/D (not the cap rule) | 1.5 | 17670.3456 | 17670.3456 | 0 | Exact station | -446.5474 | -1009.8734 | -446.5474 | -1009.8734 | 0
139 | fixedP-b240.000-branch2 | 2 | 240 | retained c/D (not the cap rule) | 1.1 | 17670.3456 | retained c/D (not the cap rule) | 1.1 | 17670.3456 | 17670.3456 | 0 | Exact station | -744.2457 | -1683.1223 | -744.2457 | -1683.1223 | 0
140 | fixedP-b240.000-branch3 | 3 | 240 | retained c/D (not the cap rule) | 1 | 17670.3456 | retained c/D (not the cap rule) | 1 | 17670.3456 | 17670.3456 | 0 | Exact station | -893.0948 | -2019.7467 | -893.0948 | -2019.7467 | 0
141 | fixedP-b240.000-branch4 | 4 | 240 | retained c/D (not the cap rule) | 3 | 17670.3456 | retained c/D (not the cap rule) | 3 | 17670.3456 | 17670.3456 | 0 | Exact station | -148.8491 | -336.6245 | -148.8491 | -336.6245 | 0
142 | fixedP-b240.000-branch5 | 5 | 240 | retained c/D (not the cap rule) | 2 | 17670.3456 | retained c/D (not the cap rule) | 2 | 17670.3456 | 17670.3456 | 0 | Exact station | -297.6983 | -673.2489 | -297.6983 | -673.2489 | 0
143 | fixedP-b240.000-branch6 | 6 | 240 | retained c/D (not the cap rule) | 1.2 | 17670.3456 | retained c/D (not the cap rule) | 1.2 | 17670.3456 | 17670.3456 | 0 | Exact station | -595.3966 | -1346.4978 | -595.3966 | -1346.4978 | 0
144 | fixedP-b250.000-branch1 | 1 | 250 | retained c/D (not the cap rule) | 3 | 17670.3456 | retained c/D (not the cap rule) | 3 | 17670.3456 | 17670.3456 | 0 | Exact station | -103.6952 | -367.6869 | -103.6952 | -367.6869 | 0
145 | fixedP-b250.000-branch2 | 2 | 250 | retained c/D (not the cap rule) | 2 | 17670.3456 | retained c/D (not the cap rule) | 2 | 17670.3456 | 17670.3456 | 0 | Exact station | -207.3905 | -735.3737 | -207.3905 | -735.3737 | 0
146 | fixedP-b250.000-branch3 | 3 | 250 | retained c/D (not the cap rule) | 1.5 | 17670.3456 | retained c/D (not the cap rule) | 1.5 | 17670.3456 | 17670.3456 | 0 | Exact station | -311.0857 | -1103.0606 | -311.0857 | -1103.0606 | 0
147 | fixedP-b250.000-branch4 | 4 | 250 | retained c/D (not the cap rule) | 1.2 | 17670.3456 | retained c/D (not the cap rule) | 1.2 | 17670.3456 | 17670.3456 | 0 | Exact station | -414.781 | -1470.7474 | -414.781 | -1470.7474 | 0
148 | fixedP-b250.000-branch5 | 5 | 250 | retained c/D (not the cap rule) | 1.1 | 17670.3456 | retained c/D (not the cap rule) | 1.1 | 17670.3456 | 17670.3456 | 0 | Exact station | -518.4762 | -1838.4343 | -518.4762 | -1838.4343 | 0
149 | fixedP-b250.000-branch6 | 6 | 250 | retained c/D (not the cap rule) | 1 | 17670.3456 | retained c/D (not the cap rule) | 1 | 17670.3456 | 17670.3456 | 0 | Exact station | -622.1714 | -2206.1211 | -622.1714 | -2206.1211 | 0
150 | fixedP-b260.000-branch1 | 1 | 260 | retained c/D (not the cap rule) | 3 | 17670.3456 | retained c/D (not the cap rule) | 3 | 17670.3456 | 17670.3456 | 0 | Exact station | -55.3027 | -400.5544 | -55.3027 | -400.5544 | 0
151 | fixedP-b260.000-branch2 | 2 | 260 | retained c/D (not the cap rule) | 2 | 17670.3456 | retained c/D (not the cap rule) | 2 | 17670.3456 | 17670.3456 | 0 | Exact station | -110.6055 | -801.1088 | -110.6055 | -801.1088 | 0
152 | fixedP-b260.000-branch3 | 3 | 260 | retained c/D (not the cap rule) | 1.5 | 17670.3456 | retained c/D (not the cap rule) | 1.5 | 17670.3456 | 17670.3456 | 0 | Exact station | -165.9082 | -1201.6633 | -165.9082 | -1201.6633 | 0
153 | fixedP-b260.000-branch4 | 4 | 260 | retained c/D (not the cap rule) | 1.2 | 17670.3456 | retained c/D (not the cap rule) | 1.2 | 17670.3456 | 17670.3456 | 0 | Exact station | -221.211 | -1602.2177 | -221.211 | -1602.2177 | 0
154 | fixedP-b260.000-branch5 | 5 | 260 | retained c/D (not the cap rule) | 1.1 | 17670.3456 | retained c/D (not the cap rule) | 1.1 | 17670.3456 | 17670.3456 | 0 | Exact station | -276.5137 | -2002.7721 | -276.5137 | -2002.7721 | 0
155 | fixedP-b270.000-branch1 | 1 | 270 | retained c/D (not the cap rule) | 3 | 17670.3456 | retained c/D (not the cap rule) | 3 | 17670.3456 | 17670.3456 | 0 | Exact station | -0.00083502 | -435.0881 | -0.00083502 | -435.0881 | 0
156 | fixedP-b270.000-branch2 | 2 | 270 | retained c/D (not the cap rule) | 2 | 17670.3456 | retained c/D (not the cap rule) | 2 | 17670.3456 | 17670.3456 | 0 | Exact station | -0.00167 | -870.1763 | -0.00167 | -870.1763 | 0
157 | fixedP-b270.000-branch3 | 3 | 270 | retained c/D (not the cap rule) | 1.5 | 17670.3456 | retained c/D (not the cap rule) | 1.5 | 17670.3456 | 17670.3456 | 0 | Exact station | -0.002505 | -1305.2644 | -0.002505 | -1305.2644 | 0
158 | fixedP-b270.000-branch4 | 4 | 270 | retained c/D (not the cap rule) | 1.2 | 17670.3456 | retained c/D (not the cap rule) | 1.2 | 17670.3456 | 17670.3456 | 0 | Exact station | -0.0033401 | -1740.3525 | -0.0033401 | -1740.3525 | 0
159 | fixedP-b270.000-branch5 | 5 | 270 | retained c/D (not the cap rule) | 1.1 | 17670.3456 | retained c/D (not the cap rule) | 1.1 | 17670.3456 | 17670.3456 | 0 | Exact station | -0.0041751 | -2175.4406 | -0.0041751 | -2175.4406 | 0
160 | fixedP-b280.000-branch1 | 1 | 280 | retained c/D (not the cap rule) | 1.1 | 17670.3456 | retained c/D (not the cap rule) | 1.1 | 17670.3456 | 17670.3456 | 0 | Exact station | 276.502 | -2002.7598 | 276.502 | -2002.7598 | 0
161 | fixedP-b280.000-branch2 | 2 | 280 | retained c/D (not the cap rule) | 3 | 17670.3456 | retained c/D (not the cap rule) | 3 | 17670.3456 | 17670.3456 | 0 | Exact station | 55.3004 | -400.552 | 55.3004 | -400.552 | 0
162 | fixedP-b280.000-branch3 | 3 | 280 | retained c/D (not the cap rule) | 2 | 17670.3456 | retained c/D (not the cap rule) | 2 | 17670.3456 | 17670.3456 | 0 | Exact station | 110.6008 | -801.1039 | 110.6008 | -801.1039 | 0
163 | fixedP-b280.000-branch4 | 4 | 280 | retained c/D (not the cap rule) | 1.5 | 17670.3456 | retained c/D (not the cap rule) | 1.5 | 17670.3456 | 17670.3456 | 0 | Exact station | 165.9012 | -1201.6559 | 165.9012 | -1201.6559 | 0
164 | fixedP-b280.000-branch5 | 5 | 280 | retained c/D (not the cap rule) | 1.2 | 17670.3456 | retained c/D (not the cap rule) | 1.2 | 17670.3456 | 17670.3456 | 0 | Exact station | 221.2016 | -1602.2079 | 221.2016 | -1602.2079 | 0
165 | fixedP-b290.000-branch1 | 1 | 290 | retained c/D (not the cap rule) | 3 | 17670.3456 | retained c/D (not the cap rule) | 3 | 17670.3456 | 17670.3456 | 0 | Exact station | 103.6931 | -367.6882 | 103.6931 | -367.6882 | 0
166 | fixedP-b290.000-branch2 | 2 | 290 | retained c/D (not the cap rule) | 2 | 17670.3456 | retained c/D (not the cap rule) | 2 | 17670.3456 | 17670.3456 | 0 | Exact station | 207.3862 | -735.3763 | 207.3862 | -735.3763 | 0
167 | fixedP-b290.000-branch3 | 3 | 290 | retained c/D (not the cap rule) | 1.5 | 17670.3456 | retained c/D (not the cap rule) | 1.5 | 17670.3456 | 17670.3456 | 0 | Exact station | 311.0793 | -1103.0645 | 311.0793 | -1103.0645 | 0
168 | fixedP-b290.000-branch4 | 4 | 290 | retained c/D (not the cap rule) | 1.2 | 17670.3456 | retained c/D (not the cap rule) | 1.2 | 17670.3456 | 17670.3456 | 0 | Exact station | 414.7723 | -1470.7526 | 414.7723 | -1470.7526 | 0
169 | fixedP-b290.000-branch5 | 5 | 290 | retained c/D (not the cap rule) | 1.1 | 17670.3456 | retained c/D (not the cap rule) | 1.1 | 17670.3456 | 17670.3456 | 0 | Exact station | 518.4654 | -1838.4408 | 518.4654 | -1838.4408 | 0
170 | fixedP-b290.000-branch6 | 6 | 290 | retained c/D (not the cap rule) | 1 | 17670.3456 | retained c/D (not the cap rule) | 1 | 17670.3456 | 17670.3456 | 0 | Exact station | 622.1585 | -2206.1289 | 622.1585 | -2206.1289 | 0
171 | fixedP-b300.000-branch1 | 1 | 300 | retained c/D (not the cap rule) | 3 | 17670.3456 | retained c/D (not the cap rule) | 3 | 17670.3456 | 17670.3456 | 0 | Exact station | 148.8667 | -336.6534 | 148.8667 | -336.6534 | 0
172 | fixedP-b300.000-branch2 | 2 | 300 | retained c/D (not the cap rule) | 2 | 17670.3456 | retained c/D (not the cap rule) | 2 | 17670.3456 | 17670.3456 | 0 | Exact station | 297.7334 | -673.3069 | 297.7334 | -673.3069 | 0
173 | fixedP-b300.000-branch3 | 3 | 300 | retained c/D (not the cap rule) | 1.5 | 17670.3456 | retained c/D (not the cap rule) | 1.5 | 17670.3456 | 17670.3456 | 0 | Exact station | 446.6002 | -1009.9603 | 446.6002 | -1009.9603 | 0
174 | fixedP-b300.000-branch4 | 4 | 300 | retained c/D (not the cap rule) | 1.2 | 17670.3456 | retained c/D (not the cap rule) | 1.2 | 17670.3456 | 17670.3456 | 0 | Exact station | 595.4669 | -1346.6138 | 595.4669 | -1346.6138 | 0
175 | fixedP-b300.000-branch5 | 5 | 300 | retained c/D (not the cap rule) | 1.1 | 17670.3456 | retained c/D (not the cap rule) | 1.1 | 17670.3456 | 17670.3456 | 0 | Exact station | 744.3336 | -1683.2672 | 744.3336 | -1683.2672 | 0
176 | fixedP-b300.000-branch6 | 6 | 300 | retained c/D (not the cap rule) | 1 | 17670.3456 | retained c/D (not the cap rule) | 1 | 17670.3456 | 17670.3456 | 0 | Exact station | 893.2003 | -2019.9207 | 893.2003 | -2019.9207 | 0
177 | fixedP-b310.000-branch1 | 1 | 310 | retained c/D (not the cap rule) | 3 | 17670.3456 | retained c/D (not the cap rule) | 3 | 17670.3456 | 17670.3456 | 0 | Exact station | 193.6976 | -306.767 | 193.6976 | -306.767 | 0
178 | fixedP-b310.000-branch2 | 2 | 310 | retained c/D (not the cap rule) | 2 | 17670.3456 | retained c/D (not the cap rule) | 2 | 17670.3456 | 17670.3456 | 0 | Exact station | 387.3952 | -613.5341 | 387.3952 | -613.5341 | 0
179 | fixedP-b310.000-branch3 | 3 | 310 | retained c/D (not the cap rule) | 1.5 | 17670.3456 | retained c/D (not the cap rule) | 1.5 | 17670.3456 | 17670.3456 | 0 | Exact station | 581.0928 | -920.3011 | 581.0928 | -920.3011 | 0
180 | fixedP-b310.000-branch4 | 4 | 310 | retained c/D (not the cap rule) | 1.2 | 17670.3456 | retained c/D (not the cap rule) | 1.2 | 17670.3456 | 17670.3456 | 0 | Exact station | 774.7904 | -1227.0682 | 774.7904 | -1227.0682 | 0
181 | fixedP-b310.000-branch5 | 5 | 310 | retained c/D (not the cap rule) | 1.1 | 17670.3456 | retained c/D (not the cap rule) | 1.1 | 17670.3456 | 17670.3456 | 0 | Exact station | 968.488 | -1533.8352 | 968.488 | -1533.8352 | 0
182 | fixedP-b310.000-branch6 | 6 | 310 | retained c/D (not the cap rule) | 1 | 17670.3456 | retained c/D (not the cap rule) | 1 | 17670.3456 | 17670.3456 | 0 | Exact station | 1162.1856 | -1840.6022 | 1162.1856 | -1840.6022 | 0
183 | fixedP-b320.000-branch1 | 1 | 320 | retained c/D (not the cap rule) | 3 | 17670.3456 | retained c/D (not the cap rule) | 3 | 17670.3456 | 17670.3456 | 0 | Exact station | 233.746 | -268.5677 | 233.746 | -268.5677 | 0
184 | fixedP-b320.000-branch2 | 2 | 320 | retained c/D (not the cap rule) | 2 | 17670.3456 | retained c/D (not the cap rule) | 2 | 17670.3456 | 17670.3456 | 0 | Exact station | 467.492 | -537.1354 | 467.492 | -537.1354 | 0
185 | fixedP-b320.000-branch3 | 3 | 320 | retained c/D (not the cap rule) | 1.5 | 17670.3456 | retained c/D (not the cap rule) | 1.5 | 17670.3456 | 17670.3456 | 0 | Exact station | 701.238 | -805.7031 | 701.238 | -805.7031 | 0
186 | fixedP-b320.000-branch4 | 4 | 320 | retained c/D (not the cap rule) | 1.2 | 17670.3456 | retained c/D (not the cap rule) | 1.2 | 17670.3456 | 17670.3456 | 0 | Exact station | 934.984 | -1074.2708 | 934.984 | -1074.2708 | 0
187 | fixedP-b320.000-branch5 | 5 | 320 | retained c/D (not the cap rule) | 1.1 | 17670.3456 | retained c/D (not the cap rule) | 1.1 | 17670.3456 | 17670.3456 | 0 | Exact station | 1168.73 | -1342.8385 | 1168.73 | -1342.8385 | 0
188 | fixedP-b320.000-branch6 | 6 | 320 | retained c/D (not the cap rule) | 1 | 17670.3456 | retained c/D (not the cap rule) | 1 | 17670.3456 | 17670.3456 | 0 | Exact station | 1402.476 | -1611.4062 | 1402.476 | -1611.4062 | 0
189 | fixedP-b330.000-branch1 | 1 | 330 | retained c/D (not the cap rule) | 1.5 | 17670.3456 | retained c/D (not the cap rule) | 1.5 | 17670.3456 | 17670.3456 | 0 | Exact station | 794.8061 | -649.246 | 794.8061 | -649.246 | 0
190 | fixedP-b330.000-branch2 | 2 | 330 | retained c/D (not the cap rule) | 1 | 17670.3456 | retained c/D (not the cap rule) | 1 | 17670.3456 | 17670.3456 | 0 | Exact station | 1589.6122 | -1298.492 | 1589.6122 | -1298.492 | 0
191 | fixedP-b330.000-branch3 | 3 | 330 | retained c/D (not the cap rule) | 3 | 17670.3456 | retained c/D (not the cap rule) | 3 | 17670.3456 | 17670.3456 | 0 | Exact station | 264.9354 | -216.4153 | 264.9354 | -216.4153 | 0
192 | fixedP-b330.000-branch4 | 4 | 330 | retained c/D (not the cap rule) | 2 | 17670.3456 | retained c/D (not the cap rule) | 2 | 17670.3456 | 17670.3456 | 0 | Exact station | 529.8707 | -432.8307 | 529.8707 | -432.8307 | 0
193 | fixedP-b330.000-branch5 | 5 | 330 | retained c/D (not the cap rule) | 1.2 | 17670.3456 | retained c/D (not the cap rule) | 1.2 | 17670.3456 | 17670.3456 | 0 | Exact station | 1059.7415 | -865.6614 | 1059.7415 | -865.6614 | 0
194 | fixedP-b330.000-branch6 | 6 | 330 | retained c/D (not the cap rule) | 1.1 | 17670.3456 | retained c/D (not the cap rule) | 1.1 | 17670.3456 | 17670.3456 | 0 | Exact station | 1324.6768 | -1082.0767 | 1324.6768 | -1082.0767 | 0
195 | fixedP-b340.000-branch1 | 1 | 340 | retained c/D (not the cap rule) | 3 | 17670.3456 | retained c/D (not the cap rule) | 3 | 17670.3456 | 17670.3456 | 0 | Exact station | 296.6129 | -158.2208 | 296.6129 | -158.2208 | 0
196 | fixedP-b340.000-branch2 | 2 | 340 | retained c/D (not the cap rule) | 2 | 17670.3456 | retained c/D (not the cap rule) | 2 | 17670.3456 | 17670.3456 | 0 | Exact station | 593.2259 | -316.4416 | 593.2259 | -316.4416 | 0
197 | fixedP-b340.000-branch3 | 3 | 340 | retained c/D (not the cap rule) | 1.5 | 17670.3456 | retained c/D (not the cap rule) | 1.5 | 17670.3456 | 17670.3456 | 0 | Exact station | 889.8388 | -474.6624 | 889.8388 | -474.6624 | 0
198 | fixedP-b340.000-branch4 | 4 | 340 | retained c/D (not the cap rule) | 1.2 | 17670.3456 | retained c/D (not the cap rule) | 1.2 | 17670.3456 | 17670.3456 | 0 | Exact station | 1186.4518 | -632.8833 | 1186.4518 | -632.8833 | 0
199 | fixedP-b340.000-branch5 | 5 | 340 | retained c/D (not the cap rule) | 1.1 | 17670.3456 | retained c/D (not the cap rule) | 1.1 | 17670.3456 | 17670.3456 | 0 | Exact station | 1483.0647 | -791.1041 | 1483.0647 | -791.1041 | 0
200 | fixedP-b340.000-branch6 | 6 | 340 | retained c/D (not the cap rule) | 1 | 17670.3456 | retained c/D (not the cap rule) | 1 | 17670.3456 | 17670.3456 | 0 | Exact station | 1779.6777 | -949.3249 | 1779.6777 | -949.3249 | 0
201 | fixedP-b350.000-branch1 | 1 | 350 | retained c/D (not the cap rule) | 1.5 | 17670.3456 | retained c/D (not the cap rule) | 1.5 | 17670.3456 | 17670.3456 | 0 | Exact station | 1000.6088 | -264.2129 | 1000.6088 | -264.2129 | 0
202 | fixedP-b350.000-branch2 | 2 | 350 | retained c/D (not the cap rule) | 1.1 | 17670.3456 | retained c/D (not the cap rule) | 1.1 | 17670.3456 | 17670.3456 | 0 | Exact station | 1667.6814 | -440.3548 | 1667.6814 | -440.3548 | 0
203 | fixedP-b350.000-branch3 | 3 | 350 | retained c/D (not the cap rule) | 3 | 17670.3456 | retained c/D (not the cap rule) | 3 | 17670.3456 | 17670.3456 | 0 | Exact station | 333.5363 | -88.071 | 333.5363 | -88.071 | 0
204 | fixedP-b350.000-branch4 | 4 | 350 | retained c/D (not the cap rule) | 2 | 17670.3456 | retained c/D (not the cap rule) | 2 | 17670.3456 | 17670.3456 | 0 | Exact station | 667.0726 | -176.1419 | 667.0726 | -176.1419 | 0
205 | fixedP-b350.000-branch5 | 5 | 350 | retained c/D (not the cap rule) | 1.2 | 17670.3456 | retained c/D (not the cap rule) | 1.2 | 17670.3456 | 17670.3456 | 0 | Exact station | 1334.1451 | -352.2839 | 1334.1451 | -352.2839 | 0