## Input
Geometry | [14 empty] | -130 | -43.3333 | 43.3333 | -130 | -43.3333 | 43.3333 | 130 | -130 | 130 | -130 | 130
● | Section Dimension (only for Rectangle) |  |  |  |  | ● | Rebar | [7 empty] | 230 | 230 | 230 | -230 | -230 | -230 | -230 | 130 | 130 | -130 | -130
| Width (b) |  | = | 400 | mm |  | Dia. | = | 32 | mm
| Height (h) |  | = | 600 | mm |  | As | = | 804.2477 | mm2
Coordinate (mm, Origin is centroid)
|  | X | Y |  |  |  | Cross Section
| 1 | -130 | 230
| 2 | -43.3333 | 230
| 3 | 43.3333 | 230
| 4 | [11 empty] | x | y
| 5 | -130 | -230 | [8 empty] | 1 | -200 | 300
| 6 | -43.3333 | -230 | [8 empty] | 2 | 200 | 300
| 7 | 43.3333 | -230 | [8 empty] | 3 | 200 | -300
| 8 | 130 | -230 | [8 empty] | 4 | -200 | -300
| 9 | -130 | 130 | [8 empty] | 5 | -200 | 300
| 10 | 130 | 130
| 11 | -130 | -130
| 12 | 130 | -130
13
14
Material
Korea Standard
● | Concrete |  | fck | = | 30 | Mpa
|  |  | εcu | = | 0.0033 | [5 empty] | [KDS 24 14 21 3.1.2.5 (2)]
| Strain - Stress Relationship : Parabolic | [9 empty] | [KDS 24 14 21 3.1.2.5 (2)]
| 0 ≤ εc ≤ εco |  | fc = φc (0.85fck) [ 1 - (1 - εc/εco)n] | [9 empty] | ε | fc
| else |  | fc = φc (0.85fck) | [8 empty] | 1 | 0 | 0
[12 empty] | 2 | 0.00033 | 7.7208
[12 empty] | 3 | 0.00066 | 14.0531
[12 empty] | 4 | 0.00099 | 18.9969
[12 empty] | 5 | 0.00132 | 22.5522
| n | = | 2 | [8 empty] | 6 | 0.00165 | 24.7191
| εco | = | 0.002 | [8 empty] | 7 | 0.00198 | 25.4975
[12 empty] | 8 | 0.00231 | 25.5
[12 empty] | 9 | 0.00264 | 25.5
[12 empty] | 10 | 0.00297 | 25.5
● | Steel
| Es | = | 200000 | Mpa
| fy | = | 400 | Mpa

## Mesh & Convergence
Mesh and Convergence criteria (for concrete)
[7 empty] | Equation of Strain |  | ε = ε0 + κy
[7 empty] | Mesh | ny | ∑C | ∑M | Diff.C % | Diff.M % | Converged
[7 empty] | 1 | 100 | 813995.139 | 210675176.31 | 0.005121% | 0.003341% | TRUE
[7 empty] | 2 | 200 | 813953.4535 | 210668137.4401
| Converged Criteria |  | Diff % (F, M) <= |  | 0.1%
Number of mesh: 50, 100, 200, 400, 600, 800 and Max 1000
Minimum one mesh fiber thickness: 1mm
NA Position and Number of Mesh |  |  |  | One Mesh fiber |  |  | NA Position and Number of Mesh |  |  |  | One Mesh fiber
c | 100 | mm |  | h | 2 | mm | c | 100 | mm |  | h | 1 | mm
ny | 50 | EA |  | b | 400 | mm | ny | 100 | EA |  | b | 400 | mm
|  |  |  | Ac | 800 | mm2 |  |  |  |  | Ac | 400 | mm2
i | di | εci | fci | Fci | y | Mci | i | di | εci | fci | Fci | y | Mci
Unit | mm |  | Mpa | N | mm | Nmm | Unit | mm |  | Mpa | N | mm | Nmm
SUM |  |  |  | 813995.139 |  | 210675176.31 | SUM |  |  |  | 813953.4535 |  | 210668137.4401
1 | 1 | 0.003267 | 25.5 | 20400 | 299 | 6099600 | 1 | 0.5 | 0.0032835 | 25.5 | 10200 | 299.5 | 3054900
2 | 3 | 0.003201 | 25.5 | 20400 | 297 | 6058800 | 2 | 1.5 | 0.0032505 | 25.5 | 10200 | 298.5 | 3044700
3 | 5 | 0.003135 | 25.5 | 20400 | 295 | 6018000 | 3 | 2.5 | 0.0032175 | 25.5 | 10200 | 297.5 | 3034500
4 | 7 | 0.003069 | 25.5 | 20400 | 293 | 5977200 | 4 | 3.5 | 0.0031845 | 25.5 | 10200 | 296.5 | 3024300
5 | 9 | 0.003003 | 25.5 | 20400 | 291 | 5936400 | 5 | 4.5 | 0.0031515 | 25.5 | 10200 | 295.5 | 3014100
6 | 11 | 0.002937 | 25.5 | 20400 | 289 | 5895600 | 6 | 5.5 | 0.0031185 | 25.5 | 10200 | 294.5 | 3003900
7 | 13 | 0.002871 | 25.5 | 20400 | 287 | 5854800 | 7 | 6.5 | 0.0030855 | 25.5 | 10200 | 293.5 | 2993700
8 | 15 | 0.002805 | 25.5 | 20400 | 285 | 5814000 | 8 | 7.5 | 0.0030525 | 25.5 | 10200 | 292.5 | 2983500
9 | 17 | 0.002739 | 25.5 | 20400 | 283 | 5773200 | 9 | 8.5 | 0.0030195 | 25.5 | 10200 | 291.5 | 2973300
10 | 19 | 0.002673 | 25.5 | 20400 | 281 | 5732400 | 10 | 9.5 | 0.0029865 | 25.5 | 10200 | 290.5 | 2963100
11 | 21 | 0.002607 | 25.5 | 20400 | 279 | 5691600 | 11 | 10.5 | 0.0029535 | 25.5 | 10200 | 289.5 | 2952900
12 | 23 | 0.002541 | 25.5 | 20400 | 277 | 5650800 | 12 | 11.5 | 0.0029205 | 25.5 | 10200 | 288.5 | 2942700
13 | 25 | 0.002475 | 25.5 | 20400 | 275 | 5610000 | 13 | 12.5 | 0.0028875 | 25.5 | 10200 | 287.5 | 2932500
14 | 27 | 0.002409 | 25.5 | 20400 | 273 | 5569200 | 14 | 13.5 | 0.0028545 | 25.5 | 10200 | 286.5 | 2922300
15 | 29 | 0.002343 | 25.5 | 20400 | 271 | 5528400 | 15 | 14.5 | 0.0028215 | 25.5 | 10200 | 285.5 | 2912100
16 | 31 | 0.002277 | 25.5 | 20400 | 269 | 5487600 | 16 | 15.5 | 0.0027885 | 25.5 | 10200 | 284.5 | 2901900
17 | 33 | 0.002211 | 25.5 | 20400 | 267 | 5446800 | 17 | 16.5 | 0.0027555 | 25.5 | 10200 | 283.5 | 2891700
18 | 35 | 0.002145 | 25.5 | 20400 | 265 | 5406000 | 18 | 17.5 | 0.0027225 | 25.5 | 10200 | 282.5 | 2881500
19 | 37 | 0.002079 | 25.5 | 20400 | 263 | 5365200 | 19 | 18.5 | 0.0026895 | 25.5 | 10200 | 281.5 | 2871300
20 | 39 | 0.002013 | 25.5 | 20400 | 261 | 5324400 | 20 | 19.5 | 0.0026565 | 25.5 | 10200 | 280.5 | 2861100
21 | 41 | 0.001947 | 25.4821 | 20385.6741 | 259 | 5279889.5919 | 21 | 20.5 | 0.0026235 | 25.5 | 10200 | 279.5 | 2850900
22 | 43 | 0.001881 | 25.4097 | 20327.7789 | 257 | 5224239.1773 | 22 | 21.5 | 0.0025905 | 25.5 | 10200 | 278.5 | 2840700
23 | 45 | 0.001815 | 25.2818 | 20225.4525 | 255 | 5157490.3875 | 23 | 22.5 | 0.0025575 | 25.5 | 10200 | 277.5 | 2830500
24 | 47 | 0.001749 | 25.0984 | 20078.6949 | 253 | 5079909.8097 | 24 | 23.5 | 0.0025245 | 25.5 | 10200 | 276.5 | 2820300
25 | 49 | 0.001683 | 24.8594 | 19887.5061 | 251 | 4991764.0311 | 25 | 24.5 | 0.0024915 | 25.5 | 10200 | 275.5 | 2810100
26 | 51 | 0.001617 | 24.5649 | 19651.8861 | 249 | 4893319.6389 | 26 | 25.5 | 0.0024585 | 25.5 | 10200 | 274.5 | 2799900
27 | 53 | 0.001551 | 24.2148 | 19371.8349 | 247 | 4784843.2203 | 27 | 26.5 | 0.0024255 | 25.5 | 10200 | 273.5 | 2789700
28 | 55 | 0.001485 | 23.8092 | 19047.3525 | 245 | 4666601.3625 | 28 | 27.5 | 0.0023925 | 25.5 | 10200 | 272.5 | 2779500
29 | 57 | 0.001419 | 23.348 | 18678.4389 | 243 | 4538860.6527 | 29 | 28.5 | 0.0023595 | 25.5 | 10200 | 271.5 | 2769300
30 | 59 | 0.001353 | 22.8314 | 18265.0941 | 241 | 4401887.6781 | 30 | 29.5 | 0.0023265 | 25.5 | 10200 | 270.5 | 2759100
31 | 61 | 0.001287 | 22.2591 | 17807.3181 | 239 | 4255949.0259 | 31 | 30.5 | 0.0022935 | 25.5 | 10200 | 269.5 | 2748900
32 | 63 | 0.001221 | 21.6314 | 17305.1109 | 237 | 4101311.2833 | 32 | 31.5 | 0.0022605 | 25.5 | 10200 | 268.5 | 2738700
33 | 65 | 0.001155 | 20.9481 | 16758.4725 | 235 | 3938241.0375 | 33 | 32.5 | 0.0022275 | 25.5 | 10200 | 267.5 | 2728500
34 | 67 | 0.001089 | 20.2093 | 16167.4029 | 233 | 3767004.8757 | 34 | 33.5 | 0.0021945 | 25.5 | 10200 | 266.5 | 2718300
35 | 69 | 0.001023 | 19.4149 | 15531.9021 | 231 | 3587869.3851 | 35 | 34.5 | 0.0021615 | 25.5 | 10200 | 265.5 | 2708100
36 | 71 | 0.000957 | 18.565 | 14851.9701 | 229 | 3401101.1529 | 36 | 35.5 | 0.0021285 | 25.5 | 10200 | 264.5 | 2697900
37 | 73 | 0.000891 | 17.6595 | 14127.6069 | 227 | 3206966.7663 | 37 | 36.5 | 0.0020955 | 25.5 | 10200 | 263.5 | 2687700
38 | 75 | 0.000825 | 16.6985 | 13358.8125 | 225 | 3005732.8125 | 38 | 37.5 | 0.0020625 | 25.5 | 10200 | 262.5 | 2677500
39 | 77 | 0.000759 | 15.682 | 12545.5869 | 223 | 2797665.8787 | 39 | 38.5 | 0.0020295 | 25.5 | 10200 | 261.5 | 2667300
40 | 79 | 0.000693 | 14.6099 | 11687.9301 | 221 | 2583032.5521 | 40 | 39.5 | 0.0019965 | 25.4999 | 10199.9688 | 260.5 | 2657091.8626
41 | 81 | 0.000627 | 13.4823 | 10785.8421 | 219 | 2362099.4199 | 41 | 40.5 | 0.0019635 | 25.4915 | 10196.6028 | 259.5 | 2646018.4169
42 | 83 | 0.000561 | 12.2992 | 9839.3229 | 217 | 2135133.0693 | 42 | 41.5 | 0.0019305 | 25.4692 | 10187.6829 | 258.5 | 2633516.02
43 | 85 | 0.000495 | 11.0605 | 8848.3725 | 215 | 1902400.0875 | 43 | 42.5 | 0.0018975 | 25.433 | 10173.2091 | 257.5 | 2619601.3336
44 | 87 | 0.000429 | 9.7662 | 7812.9909 | 213 | 1664167.0617 | 44 | 43.5 | 0.0018645 | 25.383 | 10153.1814 | 256.5 | 2604291.0195
45 | 89 | 0.000363 | 8.4165 | 6733.1781 | 211 | 1420700.5791 | 45 | 44.5 | 0.0018315 | 25.319 | 10127.5998 | 255.5 | 2587601.7393
46 | 91 | 0.000297 | 7.0112 | 5608.9341 | 209 | 1172267.2269 | 46 | 45.5 | 0.0017985 | 25.2412 | 10096.4643 | 254.5 | 2569550.1548
47 | 93 | 0.000231 | 5.5503 | 4440.2589 | 207 | 919133.5923 | 47 | 46.5 | 0.0017655 | 25.1494 | 10059.7749 | 253.5 | 2550152.9276
48 | 95 | 0.000165 | 4.0339 | 3227.1525 | 205 | 661566.2625 | 48 | 47.5 | 0.0017325 | 25.0438 | 10017.5316 | 252.5 | 2529426.7195
49 | 97 | 9.9e-05 | 2.462 | 1969.6149 | 203 | 399831.8247 | 49 | 48.5 | 0.0016995 | 24.9243 | 9969.7344 | 251.5 | 2507388.1922
50 | 99 | 3.3e-05 | 0.83456 | 667.6461 | 201 | 134196.8661 | 50 | 49.5 | 0.0016665 | 24.791 | 9916.3833 | 250.5 | 2484054.0073
[7 empty] | 51 | 50.5 | 0.0016335 | 24.6437 | 9857.4783 | 249.5 | 2459440.8265
[7 empty] | 52 | 51.5 | 0.0016005 | 24.4825 | 9793.0194 | 248.5 | 2433565.3116
[7 empty] | 53 | 52.5 | 0.0015675 | 24.3075 | 9723.0066 | 247.5 | 2406444.1242
[7 empty] | 54 | 53.5 | 0.0015345 | 24.1186 | 9647.4399 | 246.5 | 2378093.9261
[7 empty] | 55 | 54.5 | 0.0015015 | 23.9158 | 9566.3193 | 245.5 | 2348531.3789
[7 empty] | 56 | 55.5 | 0.0014685 | 23.6991 | 9479.6448 | 244.5 | 2317773.1444
[7 empty] | 57 | 56.5 | 0.0014355 | 23.4685 | 9387.4164 | 243.5 | 2285835.8843
[7 empty] | 58 | 57.5 | 0.0014025 | 23.2241 | 9289.6341 | 242.5 | 2252736.2602
[7 empty] | 59 | 58.5 | 0.0013695 | 22.9657 | 9186.2979 | 241.5 | 2218490.9338
[7 empty] | 60 | 59.5 | 0.0013365 | 22.6935 | 9077.4078 | 240.5 | 2183116.5669
[7 empty] | 61 | 60.5 | 0.0013035 | 22.4074 | 8962.9638 | 239.5 | 2146629.8211
[7 empty] | 62 | 61.5 | 0.0012705 | 22.1074 | 8842.9659 | 238.5 | 2109047.3582
[7 empty] | 63 | 62.5 | 0.0012375 | 21.7935 | 8717.4141 | 237.5 | 2070385.8398
[7 empty] | 64 | 63.5 | 0.0012045 | 21.4658 | 8586.3084 | 236.5 | 2030661.9277
[7 empty] | 65 | 64.5 | 0.0011715 | 21.1241 | 8449.6488 | 235.5 | 1989892.2836
[7 empty] | 66 | 65.5 | 0.0011385 | 20.7686 | 8307.4353 | 234.5 | 1948093.5691
[7 empty] | 67 | 66.5 | 0.0011055 | 20.3992 | 8159.6679 | 233.5 | 1905282.4459
[7 empty] | 68 | 67.5 | 0.0010725 | 20.0159 | 8006.3466 | 232.5 | 1861475.5758
[7 empty] | 69 | 68.5 | 0.0010395 | 19.6187 | 7847.4714 | 231.5 | 1816689.6204
[7 empty] | 70 | 69.5 | 0.0010065 | 19.2076 | 7683.0423 | 230.5 | 1770941.2415
[7 empty] | 71 | 70.5 | 0.0009735 | 18.7826 | 7513.0593 | 229.5 | 1724247.1007
[7 empty] | 72 | 71.5 | 0.0009405 | 18.3438 | 7337.5224 | 228.5 | 1676623.8598
[7 empty] | 73 | 72.5 | 0.0009075 | 17.8911 | 7156.4316 | 227.5 | 1628088.1805
[7 empty] | 74 | 73.5 | 0.0008745 | 17.4245 | 6969.7869 | 226.5 | 1578656.7244
[7 empty] | 75 | 74.5 | 0.0008415 | 16.944 | 6777.5883 | 225.5 | 1528346.1532
[7 empty] | 76 | 75.5 | 0.0008085 | 16.4496 | 6579.8358 | 224.5 | 1477173.1287
[7 empty] | 77 | 76.5 | 0.0007755 | 15.9413 | 6376.5294 | 223.5 | 1425154.3125
[7 empty] | 78 | 77.5 | 0.0007425 | 15.4192 | 6167.6691 | 222.5 | 1372306.3664
[7 empty] | 79 | 78.5 | 0.0007095 | 14.8831 | 5953.2549 | 221.5 | 1318645.952
[7 empty] | 80 | 79.5 | 0.0006765 | 14.3332 | 5733.2868 | 220.5 | 1264189.7311
[7 empty] | 81 | 80.5 | 0.0006435 | 13.7694 | 5507.7648 | 219.5 | 1208954.3654
[7 empty] | 82 | 81.5 | 0.0006105 | 13.1917 | 5276.6889 | 218.5 | 1152956.5165
[7 empty] | 83 | 82.5 | 0.0005775 | 12.6001 | 5040.0591 | 217.5 | 1096212.8461
[7 empty] | 84 | 83.5 | 0.0005445 | 11.9947 | 4797.8754 | 216.5 | 1038740.016
[7 empty] | 85 | 84.5 | 0.0005115 | 11.3753 | 4550.1378 | 215.5 | 980554.6878
[7 empty] | 86 | 85.5 | 0.0004785 | 10.7421 | 4296.8463 | 214.5 | 921673.5233
[7 empty] | 87 | 86.5 | 0.0004455 | 10.095 | 4038.0009 | 213.5 | 862113.1841
[7 empty] | 88 | 87.5 | 0.0004125 | 9.434 | 3773.6016 | 212.5 | 801890.332
[7 empty] | 89 | 88.5 | 0.0003795 | 8.7591 | 3503.6484 | 211.5 | 741021.6287
[7 empty] | 90 | 89.5 | 0.0003465 | 8.0704 | 3228.1413 | 210.5 | 679523.7358
[7 empty] | 91 | 90.5 | 0.0003135 | 7.3677 | 2947.0803 | 209.5 | 617413.315
[7 empty] | 92 | 91.5 | 0.0002805 | 6.6512 | 2660.4654 | 208.5 | 554707.0281
[7 empty] | 93 | 92.5 | 0.0002475 | 5.9207 | 2368.2966 | 207.5 | 491421.5367
[7 empty] | 94 | 93.5 | 0.0002145 | 5.1764 | 2070.5739 | 206.5 | 427573.5026
[7 empty] | 95 | 94.5 | 0.0001815 | 4.4182 | 1767.2973 | 205.5 | 363179.5874
[7 empty] | 96 | 95.5 | 0.0001485 | 3.6462 | 1458.4668 | 204.5 | 298256.4529
[7 empty] | 97 | 96.5 | 0.0001155 | 2.8602 | 1144.0824 | 203.5 | 232820.7608
[7 empty] | 98 | 97.5 | 8.25e-05 | 2.0604 | 824.1441 | 202.5 | 166889.1727
[7 empty] | 99 | 98.5 | 4.95e-05 | 1.2466 | 498.6519 | 201.5 | 100478.3503
[7 empty] | 100 | 99.5 | 1.65e-05 | 0.41901 | 167.6058 | 200.5 | 33604.9554
di
Compression
Tension
c
+
-
Strain Stress
y
εcu
εci
fci
Fci
Mci

## Strain Equation
Equation of strain
Equation of Strain
ε(y) = ε0 + κ*y
| ε0 = | strain at the reference axis
| κ = | curvature
| y = | coordinate from reference axis
ε0
1mm
κ
di
Compression
Tension
c
+
-
Strain
y
εcu
ε(y)
Fci
Mci

## Loadcase
Equation
|  |  | Tension |  | Compression
Concrete | Strain | εc |  |  | εci
| Stress | fc |  |  | fci = f(εci)
| Force | Fc | 0 |  | SUM (Aci * fci)
| Eccentricity | e |  |  | yci
| Moment | M | 0 |  | SUM (Aci * fci * yci)
Steel | Strain | εs | εs (-) |  | εs = εc
| Stress | fs | MAX( εs * Es, fy) |  | MAX( fs * Es - fc ; fy) | Criteria for selecting Point to calculate
| Force | Fs | As * fs (-) |  | As * fs | P-M point 선택하는 기준
| Eccentricity | e | ys.ten (-) |  | ys.com
| Moment | M | Fs * e (+) |  | Fs * e
P = Fc + Fs.com + Fs.ten = Fc + Fs.com - Fs.ten
M = Mc + Ms.com + Ms.ten
Point | N/A Position |  |  | Description
P0 | ¥ |  |  | Pure Compression
P1 | N/A Position C = C1, fs = 0 |  |  | Rebar Stress = 0
P2 | fs = fy |  |  | Rebar Stress Max = fy
P3 | all fs = fy, but big strain |  |  | Pure Tension
Strain
εcu
+
εcu
c = 
Compression
Fs
Mc+Ms
Fs
Fc
Fc
C = 
e = 0
P
P
h
e
Strain
εcu
fs = 0
Compression
c1
Fs
Mc+Ms
Fc
C =   c1
e = 0  e1
Tension
+
-
P
h
e
Strain
εcu
fs = 0.5fy
Compression
c2
Fs
Mc+Ms
Fs
Fc
C = c1  c2
e = e1  e2
Tension
+
-
es = 0.5fy/Es
P
h
e
Strain
εcu
fs = fy
Compression
c3
Fs
Mc+Ms
Fs
Fc
C = c2  c3
e = e2  e3
Tension
+
-
es = fy/Es
P
h
e
εci
Tension
di
Compression
c
+
-
Strain Concrete Stress Steel Stress
yci
εcu
εsi
fci
Fci
Mci+Msi
Fs.com
Fs.ten
εsu=fy/Es
fy
fy
εsi
fsi
ys.ten
c =  -> 530 (c1)
Criteria C/C1
c/c1 = 20, 10, 5, 4, 3, 2, 1
fs = 0 -> fy
Criteria fs/fy
fs = 0, 0.25, 0.5, 0.75, 1.0 fy
fy = constant
εs = 0.002 increase
εs = 0.002, 0.003, ...
Criteria εs
c

C1 = H - cover
20*C1
10*C1
5*C1
4*C1
3*C1
2*C1
fs
fs = 0
fs = 0.25 fy
fs = 0.5fy
fs = 0.75fy
fs = fy
εs
εs = fy/Es (0.002)
εs = 0.003
εs = 0.004
εs = 0.005
εs = 0.0075
εs = 0.01
εs = 0.02
εs = 0.05
εs = 0.1

## P0
Pure Compression and Tension
The entire concrete section and all reinforcing bars are in compression. The neutral axis is assumed to be at infinity.
P0 - Pure Compression
[5 empty] | Fc = | 0.85f'c (Ac - As) |  |  |  | Concrete | Steel | Nominal
[5 empty] | Fs = | fyAs |  |  | P | 6120 | 3313.0985 | 9433.0985
[9 empty] | M | 0 | -69.2739 | -69.2739
[5 empty] | Ac = | 240000 | mm2
[5 empty] | As = | 8846.7249 | mm2 |  | P0 - Pure Tension
[5 empty] | f'c = | 30 | Mpa |  |  | Concrete | Steel | Nominal
[5 empty] | fy = | 400 | MPa |  | P | 0 | -3538.69 | -3538.69
[9 empty] | M | 0 | 73.9908 | 73.9908
| Steel Force | [5 empty] | Compression |  | Tension
| i | di | fsi | fci | fsi_eff | yi | Fsi | Msi | Fsi | Msi
| Unit | mm | Mpa | Mpa | Mpa | mm | Nmm | Nmm | Nmm | Nmm
| SUM | [5 empty] | 3313098.4797 | -69273877.3035 | -3538689.965 | 73990790.1773
| 1 | 70 | 400 | 25.5 | 374.5 | 230 | 301190.7709 | 69273877.3035 | -321699.0877 | -73990790.1773
| 2 | 70 | 400 | 25.5 | 374.5 | 230 | 301190.7709 | 69273877.3035 | -321699.0877 | -73990790.1773
| 3 | 70 | 400 | 25.5 | 374.5 | 230 | 301190.7709 | 69273877.3035 | -321699.0877 | -73990790.1773
| 4 | 300 | 0 | 0 | 0 | 0 | 0 | 0 | 0 | 0
| 5 | 530 | 400 | 25.5 | 374.5 | -230 | 301190.7709 | -69273877.3035 | -321699.0877 | 73990790.1773
| 6 | 530 | 400 | 25.5 | 374.5 | -230 | 301190.7709 | -69273877.3035 | -321699.0877 | 73990790.1773
| 7 | 530 | 400 | 25.5 | 374.5 | -230 | 301190.7709 | -69273877.3035 | -321699.0877 | 73990790.1773
| 8 | 530 | 400 | 25.5 | 374.5 | -230 | 301190.7709 | -69273877.3035 | -321699.0877 | 73990790.1773
| 9 | 170 | 400 | 25.5 | 374.5 | 130 | 301190.7709 | 39154800.215 | -321699.0877 | -41820881.4046
| 10 | 170 | 400 | 25.5 | 374.5 | 130 | 301190.7709 | 39154800.215 | -321699.0877 | -41820881.4046
| 11 | 430 | 400 | 25.5 | 374.5 | -130 | 301190.7709 | -39154800.215 | -321699.0877 | 41820881.4046
| 12 | 430 | 400 | 25.5 | 374.5 | -130 | 301190.7709 | -39154800.215 | -321699.0877 | 41820881.4046
Compression
εcu = 0.003
Fc
Fs
Fs

## P_c
Select N/A position C by C1
The stress in the control steel is zero. | [6 empty] | N.A Line
[7 empty] | 1 | -200 | -760 | [6 empty] | P (kN) |  | M (kNm)
[7 empty] | 2 | 200 | -760 |  |  |  | C/C1 | ε0 | κ | Concrete | Steel | Concrete | Steel
[13 empty] | 3 | 0.0026774 | 2.0755e-06 | 6120 | 3313.0985 | 0 | -69.2739
[13 empty] | 2 | 0.002366 | 3.1132e-06 | 6070.0405 | 3077.9937 | 12.7019 | -16.4425
[13 empty] | 1.5 | 0.0020547 | 4.1509e-06 | 5774.5846 | 2597.0692 | 78.8244 | 80.0546
[13 empty] | 1.2 | 0.0017434 | 5.1887e-06 | 5143.7139 | 2132.6359 | 207.5182 | 173.1671
[13 empty] | 1 | 0.0014321 | 6.2264e-06 | 4314.1742 | 1684.6938 | 352.5809 | 262.895
Point P1: NA Position C = 3C1 | [15 empty] | Point P2: NA Position C = 2C1 | [14 empty] | Point P3: NA Position C = 1.5C1 | [14 empty] | Point P4: NA Position C = 1.2C1 | [14 empty] | Point P5: NA Position C = 1C1
C1 = | 530 | mm |  |  | Mesh fiber |  |  |  |  | Summary | [5 empty] | C1 = | 530 | mm |  |  | Mesh fiber |  |  |  |  | Summary |  |  |  |  | C1 = | 530 | mm |  |  | Mesh fiber |  |  |  |  | Summary |  |  |  |  | C1 = | 530 | mm |  |  | Mesh fiber |  |  |  |  | Summary |  |  |  |  | C1 = | 530 | mm |  |  | Mesh fiber |  |  |  |  | Summary
c | 1590 | mm |  |  | Hmesh | 600 | mm |  |  |  | Concrete | Steel | Nominal | Unit |  | c | 1060 | mm |  |  | Hmesh | 600 | mm |  |  |  | Concrete | Steel | Nominal | Unit | c | 795 | mm |  |  | Hmesh | 600 | mm |  |  |  | Concrete | Steel | Nominal | Unit | c | 636 | mm |  |  | Hmesh | 600 | mm |  |  |  | Concrete | Steel | Nominal | Unit | c | 530 | mm |  |  | Hmesh | 530 | mm |  |  |  | Concrete | Steel | Nominal | Unit
Equation of Strain |  |  |  |  | ny | 50 | EA |  |  | P | 6120 | 3313.0985 | 9433.0985 | kN |  | Equation of Strain |  |  |  |  | ny | 50 | EA |  |  | P | 6070.0405 | 3077.9937 | 9148.0342 | kN | Equation of Strain |  |  |  |  | ny | 50 | EA |  |  | P | 5774.5846 | 2597.0692 | 8371.6538 | kN | Equation of Strain |  |  |  |  | ny | 50 | EA |  |  | P | 5143.7139 | 2132.6359 | 7276.3498 | kN | Equation of Strain |  |  |  |  | ny | 50 | EA |  |  | P | 4314.1742 | 1684.6938 | 5998.868 | kN
ε(y) = ε0 + κy |  |  |  |  | h | 12 | mm |  |  | M | 0 | -69.2739 | -69.2739 | kNm |  | ε(y) = ε0 + κy |  |  |  |  | h | 12 | mm |  |  | M | 12.7019 | -16.4425 | -3.7406 | kNm | ε(y) = ε0 + κy |  |  |  |  | h | 12 | mm |  |  | M | 78.8244 | 80.0546 | 158.879 | kNm | ε(y) = ε0 + κy |  |  |  |  | h | 12 | mm |  |  | M | 207.5182 | 173.1671 | 380.6853 | kNm | ε(y) = ε0 + κy |  |  |  |  | h | 10.6 | mm |  |  | M | 352.5809 | 262.895 | 615.476 | kNm
ε0 = εcu * (c - h/2)/c |  | ε0 = | 0.0026774 |  | b | 400 | mm | [8 empty] | ε0 = εcu * (c - h/2)/c |  | ε0 = | 0.002366 |  | b | 400 | mm | [7 empty] | ε0 = εcu * (c - h/2)/c |  | ε0 = | 0.0020547 |  | b | 400 | mm | [7 empty] | ε0 = εcu * (c - h/2)/c |  | ε0 = | 0.0017434 |  | b | 400 | mm | [7 empty] | ε0 = εcu * (c - h/2)/c |  | ε0 = | 0.0014321 |  | b | 400 | mm
κ = εcu / c |  | κ = | 2.0755e-06 |  | Ac | 4800 | mm2 | [8 empty] | κ = εcu / c |  | κ = | 3.1132e-06 |  | Ac | 4800 | mm2 | [7 empty] | κ = εcu / c |  | κ = | 4.1509e-06 |  | Ac | 4800 | mm2 | [7 empty] | κ = εcu / c |  | κ = | 5.1887e-06 |  | Ac | 4800 | mm2 | [7 empty] | κ = εcu / c |  | κ = | 6.2264e-06 |  | Ac | 4240 | mm2
Concrete Force | [7 empty] | Steel Force | [7 empty] | Concrete Force | [7 empty] | Steel Force | [6 empty] | Concrete Force | [7 empty] | Steel Force | [6 empty] | Concrete Force | [7 empty] | Steel Force | [6 empty] | Concrete Force | [7 empty] | Steel Force
i | y | εci | fci | Fci | Mci |  | i | Y | εsi | fsi | fci | fsi_eff | Fsi | Msi |  | i | y | εci | fci | Fci | Mci |  | i | Y | εsi | fsi | fci | fsi_eff | Fsi | Msi | i | y | εci | fci | Fci | Mci |  | i | Y | εsi | fsi | fci | fsi_eff | Fsi | Msi | i | y | εci | fci | Fci | Mci |  | i | Y | εsi | fsi | fci | fsi_eff | Fsi | Msi | i | y | εci | fci | Fci | Mci |  | i | Y | εsi | fsi | fci | fsi_eff | Fsi | Msi
Unit | mm |  | Mpa | N | Nmm |  | Unit | mm |  | Mpa | Mpa | Mpa | Nmm | Nmm |  | Unit | mm |  | Mpa | N | Nmm |  | Unit | mm |  | Mpa | Mpa | Mpa | Nmm | Nmm | Unit | mm |  | Mpa | N | Nmm |  | Unit | mm |  | Mpa | Mpa | Mpa | Nmm | Nmm | Unit | mm |  | Mpa | N | Nmm |  | Unit | mm |  | Mpa | Mpa | Mpa | Nmm | Nmm | Unit | mm |  | Mpa | N | Nmm |  | Unit | mm |  | Mpa | Mpa | Mpa | Nmm | Nmm
SUM |  |  |  | 6120000 | 0 |  | SUM | [5 empty] | 3313098.4797 | -69273877.3035 |  | SUM |  |  |  | 6070040.5216 | 12701906.3464 |  | SUM | [5 empty] | 3077993.6503 | -16442540.2174 | SUM |  |  |  | 5774584.5681 | 78824372.5315 |  | SUM | [5 empty] | 2597069.246 | 80054585.203 | SUM |  |  |  | 5143713.8902 | 207518181.9847 |  | SUM | [5 empty] | 2132635.9488 | 173167113.5443 | SUM |  |  |  | 4314174.2367 | 352580937.2049 |  | SUM | [5 empty] | 1684693.7585 | 262895044.8066
1 | 294 | 0.0032875 | 25.5 | 122400 | 35985600 |  | 1 | 230 | 0.0031547 | 630.9434 | 25.5 | 374.5 | 301190.7709 | 69273877.3035 |  | 1 | 294 | 0.0032813 | 25.5 | 122400 | 35985600 |  | 1 | 230 | 0.0030821 | 616.4151 | 25.5 | 374.5 | 301190.7709 | 69273877.3035 | 1 | 294 | 0.0032751 | 25.5 | 122400 | 35985600 |  | 1 | 230 | 0.0030094 | 601.8868 | 25.5 | 374.5 | 301190.7709 | 69273877.3035 | 1 | 294 | 0.0032689 | 25.5 | 122400 | 35985600 |  | 1 | 230 | 0.0029368 | 587.3585 | 25.5 | 374.5 | 301190.7709 | 69273877.3035 | 1 | 294.7 | 0.003267 | 25.5 | 108120 | 31862964 |  | 1 | 230 | 0.0028642 | 572.8302 | 25.5 | 374.5 | 301190.7709 | 69273877.3035
2 | 282 | 0.0032626 | 25.5 | 122400 | 34516800 |  | 2 | 230 | 0.0031547 | 630.9434 | 25.5 | 374.5 | 301190.7709 | 69273877.3035 |  | 2 | 282 | 0.003244 | 25.5 | 122400 | 34516800 |  | 2 | 230 | 0.0030821 | 616.4151 | 25.5 | 374.5 | 301190.7709 | 69273877.3035 | 2 | 282 | 0.0032253 | 25.5 | 122400 | 34516800 |  | 2 | 230 | 0.0030094 | 601.8868 | 25.5 | 374.5 | 301190.7709 | 69273877.3035 | 2 | 282 | 0.0032066 | 25.5 | 122400 | 34516800 |  | 2 | 230 | 0.0029368 | 587.3585 | 25.5 | 374.5 | 301190.7709 | 69273877.3035 | 2 | 284.1 | 0.003201 | 25.5 | 108120 | 30716892 |  | 2 | 230 | 0.0028642 | 572.8302 | 25.5 | 374.5 | 301190.7709 | 69273877.3035
3 | 270 | 0.0032377 | 25.5 | 122400 | 33048000 |  | 3 | 230 | 0.0031547 | 630.9434 | 25.5 | 374.5 | 301190.7709 | 69273877.3035 |  | 3 | 270 | 0.0032066 | 25.5 | 122400 | 33048000 |  | 3 | 230 | 0.0030821 | 616.4151 | 25.5 | 374.5 | 301190.7709 | 69273877.3035 | 3 | 270 | 0.0031755 | 25.5 | 122400 | 33048000 |  | 3 | 230 | 0.0030094 | 601.8868 | 25.5 | 374.5 | 301190.7709 | 69273877.3035 | 3 | 270 | 0.0031443 | 25.5 | 122400 | 33048000 |  | 3 | 230 | 0.0029368 | 587.3585 | 25.5 | 374.5 | 301190.7709 | 69273877.3035 | 3 | 273.5 | 0.003135 | 25.5 | 108120 | 29570820 |  | 3 | 230 | 0.0028642 | 572.8302 | 25.5 | 374.5 | 301190.7709 | 69273877.3035
4 | 258 | 0.0032128 | 25.5 | 122400 | 31579200 |  | 4 | 0 | 0.0026774 | 535.4717 | 25.5 | 374.5 | 0 | 0 |  | 4 | 258 | 0.0031692 | 25.5 | 122400 | 31579200 |  | 4 | 0 | 0.002366 | 473.2075 | 25.5 | 374.5 | 0 | 0 | 4 | 258 | 0.0031257 | 25.5 | 122400 | 31579200 |  | 4 | 0 | 0.0020547 | 410.9434 | 25.5 | 374.5 | 0 | 0 | 4 | 258 | 0.0030821 | 25.5 | 122400 | 31579200 |  | 4 | 0 | 0.0017434 | 348.6792 | 25.0802 | 323.599 | 0 | 0 | 4 | 262.9 | 0.003069 | 25.5 | 108120 | 28424748 |  | 4 | 0 | 0.0014321 | 286.4151 | 23.4438 | 262.9713 | 0 | 0
5 | 246 | 0.0031879 | 25.5 | 122400 | 30110400 |  | 5 | -230 | 0.0022 | 440 | 25.5 | 374.5 | 301190.7709 | -69273877.3035 |  | 5 | 246 | 0.0031319 | 25.5 | 122400 | 30110400 |  | 5 | -230 | 0.00165 | 330 | 24.7191 | 305.2809 | 245521.4977 | -56469944.4793 | 5 | 246 | 0.0030758 | 25.5 | 122400 | 30110400 |  | 5 | -230 | 0.0011 | 220 | 20.3363 | 199.6637 | 160579.1156 | -36933196.5807 | 5 | 246 | 0.0030198 | 25.5 | 122400 | 30110400 |  | 5 | -230 | 0.00055 | 110 | 12.0966 | 97.9034 | 78738.6163 | -18109881.7543 | 5 | 252.3 | 0.003003 | 25.5 | 108120 | 27278676 |  | 5 | -230 | 0 | 0 | 0 | 0 | 0 | 0
6 | 234 | 0.003163 | 25.5 | 122400 | 28641600 |  | 6 | -230 | 0.0022 | 440 | 25.5 | 374.5 | 301190.7709 | -69273877.3035 |  | 6 | 234 | 0.0030945 | 25.5 | 122400 | 28641600 |  | 6 | -230 | 0.00165 | 330 | 24.7191 | 305.2809 | 245521.4977 | -56469944.4793 | 6 | 234 | 0.003026 | 25.5 | 122400 | 28641600 |  | 6 | -230 | 0.0011 | 220 | 20.3363 | 199.6637 | 160579.1156 | -36933196.5807 | 6 | 234 | 0.0029575 | 25.5 | 122400 | 28641600 |  | 6 | -230 | 0.00055 | 110 | 12.0966 | 97.9034 | 78738.6163 | -18109881.7543 | 6 | 241.7 | 0.002937 | 25.5 | 108120 | 26132604 |  | 6 | -230 | 0 | 0 | 0 | 0 | 0 | 0
7 | 222 | 0.0031381 | 25.5 | 122400 | 27172800 |  | 7 | -230 | 0.0022 | 440 | 25.5 | 374.5 | 301190.7709 | -69273877.3035 |  | 7 | 222 | 0.0030572 | 25.5 | 122400 | 27172800 |  | 7 | -230 | 0.00165 | 330 | 24.7191 | 305.2809 | 245521.4977 | -56469944.4793 | 7 | 222 | 0.0029762 | 25.5 | 122400 | 27172800 |  | 7 | -230 | 0.0011 | 220 | 20.3363 | 199.6637 | 160579.1156 | -36933196.5807 | 7 | 222 | 0.0028953 | 25.5 | 122400 | 27172800 |  | 7 | -230 | 0.00055 | 110 | 12.0966 | 97.9034 | 78738.6163 | -18109881.7543 | 7 | 231.1 | 0.002871 | 25.5 | 108120 | 24986532 |  | 7 | -230 | 0 | 0 | 0 | 0 | 0 | 0
8 | 210 | 0.0031132 | 25.5 | 122400 | 25704000 |  | 8 | -230 | 0.0022 | 440 | 25.5 | 374.5 | 301190.7709 | -69273877.3035 |  | 8 | 210 | 0.0030198 | 25.5 | 122400 | 25704000 |  | 8 | -230 | 0.00165 | 330 | 24.7191 | 305.2809 | 245521.4977 | -56469944.4793 | 8 | 210 | 0.0029264 | 25.5 | 122400 | 25704000 |  | 8 | -230 | 0.0011 | 220 | 20.3363 | 199.6637 | 160579.1156 | -36933196.5807 | 8 | 210 | 0.002833 | 25.5 | 122400 | 25704000 |  | 8 | -230 | 0.00055 | 110 | 12.0966 | 97.9034 | 78738.6163 | -18109881.7543 | 8 | 220.5 | 0.002805 | 25.5 | 108120 | 23840460 |  | 8 | -230 | 0 | 0 | 0 | 0 | 0 | 0
9 | 198 | 0.0030883 | 25.5 | 122400 | 24235200 |  | 9 | 130 | 0.0029472 | 589.434 | 25.5 | 374.5 | 301190.7709 | 39154800.215 |  | 9 | 198 | 0.0029825 | 25.5 | 122400 | 24235200 |  | 9 | 130 | 0.0027708 | 554.1509 | 25.5 | 374.5 | 301190.7709 | 39154800.215 | 9 | 198 | 0.0028766 | 25.5 | 122400 | 24235200 |  | 9 | 130 | 0.0025943 | 518.8679 | 25.5 | 374.5 | 301190.7709 | 39154800.215 | 9 | 198 | 0.0027708 | 25.5 | 122400 | 24235200 |  | 9 | 130 | 0.0024179 | 483.5849 | 25.5 | 374.5 | 301190.7709 | 39154800.215 | 9 | 209.9 | 0.002739 | 25.5 | 108120 | 22694388 |  | 9 | 130 | 0.0022415 | 448.3019 | 25.5 | 374.5 | 301190.7709 | 39154800.215
10 | 186 | 0.0030634 | 25.5 | 122400 | 22766400 |  | 10 | 130 | 0.0029472 | 589.434 | 25.5 | 374.5 | 301190.7709 | 39154800.215 |  | 10 | 186 | 0.0029451 | 25.5 | 122400 | 22766400 |  | 10 | 130 | 0.0027708 | 554.1509 | 25.5 | 374.5 | 301190.7709 | 39154800.215 | 10 | 186 | 0.0028268 | 25.5 | 122400 | 22766400 |  | 10 | 130 | 0.0025943 | 518.8679 | 25.5 | 374.5 | 301190.7709 | 39154800.215 | 10 | 186 | 0.0027085 | 25.5 | 122400 | 22766400 |  | 10 | 130 | 0.0024179 | 483.5849 | 25.5 | 374.5 | 301190.7709 | 39154800.215 | 10 | 199.3 | 0.002673 | 25.5 | 108120 | 21548316 |  | 10 | 130 | 0.0022415 | 448.3019 | 25.5 | 374.5 | 301190.7709 | 39154800.215
11 | 174 | 0.0030385 | 25.5 | 122400 | 21297600 |  | 11 | -130 | 0.0024075 | 481.5094 | 25.5 | 374.5 | 301190.7709 | -39154800.215 |  | 11 | 174 | 0.0029077 | 25.5 | 122400 | 21297600 |  | 11 | -130 | 0.0019613 | 392.2642 | 25.4905 | 366.7737 | 294976.9025 | -38346997.3205 | 11 | 174 | 0.002777 | 25.5 | 122400 | 21297600 |  | 11 | -130 | 0.0015151 | 303.0189 | 24.001 | 279.0178 | 224399.4647 | -29171930.4075 | 11 | 174 | 0.0026462 | 25.5 | 122400 | 21297600 |  | 11 | -130 | 0.0010689 | 213.7736 | 19.9728 | 193.8008 | 155863.8145 | -20262295.8897 | 11 | 188.7 | 0.002607 | 25.5 | 108120 | 20402244 |  | 11 | -130 | 0.00062264 | 124.5283 | 13.4059 | 111.1224 | 89369.9521 | -11618093.7671
12 | 162 | 0.0030136 | 25.5 | 122400 | 19828800 |  | 12 | -130 | 0.0024075 | 481.5094 | 25.5 | 374.5 | 301190.7709 | -39154800.215 |  | 12 | 162 | 0.0028704 | 25.5 | 122400 | 19828800 |  | 12 | -130 | 0.0019613 | 392.2642 | 25.4905 | 366.7737 | 294976.9025 | -38346997.3205 | 12 | 162 | 0.0027272 | 25.5 | 122400 | 19828800 |  | 12 | -130 | 0.0015151 | 303.0189 | 24.001 | 279.0178 | 224399.4647 | -29171930.4075 | 12 | 162 | 0.002584 | 25.5 | 122400 | 19828800 |  | 12 | -130 | 0.0010689 | 213.7736 | 19.9728 | 193.8008 | 155863.8145 | -20262295.8897 | 12 | 178.1 | 0.002541 | 25.5 | 108120 | 19256172 |  | 12 | -130 | 0.00062264 | 124.5283 | 13.4059 | 111.1224 | 89369.9521 | -11618093.7671
13 | 150 | 0.0029887 | 25.5 | 122400 | 18360000 | [10 empty] | 13 | 150 | 0.002833 | 25.5 | 122400 | 18360000 | [9 empty] | 13 | 150 | 0.0026774 | 25.5 | 122400 | 18360000 | [9 empty] | 13 | 150 | 0.0025217 | 25.5 | 122400 | 18360000 | [9 empty] | 13 | 167.5 | 0.002475 | 25.5 | 108120 | 18110100
14 | 138 | 0.0029638 | 25.5 | 122400 | 16891200 | [10 empty] | 14 | 138 | 0.0027957 | 25.5 | 122400 | 16891200 | [9 empty] | 14 | 138 | 0.0026275 | 25.5 | 122400 | 16891200 | [9 empty] | 14 | 138 | 0.0024594 | 25.5 | 122400 | 16891200 | [9 empty] | 14 | 156.9 | 0.002409 | 25.5 | 108120 | 16964028
15 | 126 | 0.0029389 | 25.5 | 122400 | 15422400 | [10 empty] | 15 | 126 | 0.0027583 | 25.5 | 122400 | 15422400 | [9 empty] | 15 | 126 | 0.0025777 | 25.5 | 122400 | 15422400 | [9 empty] | 15 | 126 | 0.0023972 | 25.5 | 122400 | 15422400 | [9 empty] | 15 | 146.3 | 0.002343 | 25.5 | 108120 | 15817956
16 | 114 | 0.002914 | 25.5 | 122400 | 13953600 | [10 empty] | 16 | 114 | 0.0027209 | 25.5 | 122400 | 13953600 | [9 empty] | 16 | 114 | 0.0025279 | 25.5 | 122400 | 13953600 | [9 empty] | 16 | 114 | 0.0023349 | 25.5 | 122400 | 13953600 | [9 empty] | 16 | 135.7 | 0.002277 | 25.5 | 108120 | 14671884
17 | 102 | 0.0028891 | 25.5 | 122400 | 12484800 | [10 empty] | 17 | 102 | 0.0026836 | 25.5 | 122400 | 12484800 | [9 empty] | 17 | 102 | 0.0024781 | 25.5 | 122400 | 12484800 | [9 empty] | 17 | 102 | 0.0022726 | 25.5 | 122400 | 12484800 | [9 empty] | 17 | 125.1 | 0.002211 | 25.5 | 108120 | 13525812
18 | 90 | 0.0028642 | 25.5 | 122400 | 11016000 | [10 empty] | 18 | 90 | 0.0026462 | 25.5 | 122400 | 11016000 | [9 empty] | 18 | 90 | 0.0024283 | 25.5 | 122400 | 11016000 | [9 empty] | 18 | 90 | 0.0022104 | 25.5 | 122400 | 11016000 | [9 empty] | 18 | 114.5 | 0.002145 | 25.5 | 108120 | 12379740
19 | 78 | 0.0028392 | 25.5 | 122400 | 9547200 | [10 empty] | 19 | 78 | 0.0026089 | 25.5 | 122400 | 9547200 | [9 empty] | 19 | 78 | 0.0023785 | 25.5 | 122400 | 9547200 | [9 empty] | 19 | 78 | 0.0021481 | 25.5 | 122400 | 9547200 | [9 empty] | 19 | 103.9 | 0.002079 | 25.5 | 108120 | 11233668
20 | 66 | 0.0028143 | 25.5 | 122400 | 8078400 | [10 empty] | 20 | 66 | 0.0025715 | 25.5 | 122400 | 8078400 | [9 empty] | 20 | 66 | 0.0023287 | 25.5 | 122400 | 8078400 | [9 empty] | 20 | 66 | 0.0020858 | 25.5 | 122400 | 8078400 | [9 empty] | 20 | 93.3 | 0.002013 | 25.5 | 108120 | 10087596
21 | 54 | 0.0027894 | 25.5 | 122400 | 6609600 | [10 empty] | 21 | 54 | 0.0025342 | 25.5 | 122400 | 6609600 | [9 empty] | 21 | 54 | 0.0022789 | 25.5 | 122400 | 6609600 | [9 empty] | 21 | 54 | 0.0020236 | 25.5 | 122400 | 6609600 | [9 empty] | 21 | 82.7 | 0.001947 | 25.4821 | 108044.0727 | 8935244.8148
22 | 42 | 0.0027645 | 25.5 | 122400 | 5140800 | [10 empty] | 22 | 42 | 0.0024968 | 25.5 | 122400 | 5140800 | [9 empty] | 22 | 42 | 0.0022291 | 25.5 | 122400 | 5140800 | [9 empty] | 22 | 42 | 0.0019613 | 25.4905 | 122354.2198 | 5138877.2328 | [9 empty] | 22 | 72.1 | 0.001881 | 25.4097 | 107737.2282 | 7767854.1511
23 | 30 | 0.0027396 | 25.5 | 122400 | 3672000 | [10 empty] | 23 | 30 | 0.0024594 | 25.5 | 122400 | 3672000 | [9 empty] | 23 | 30 | 0.0021792 | 25.5 | 122400 | 3672000 | [9 empty] | 23 | 30 | 0.0018991 | 25.435 | 122088.1992 | 3662645.9754 | [9 empty] | 23 | 61.5 | 0.001815 | 25.2818 | 107194.8982 | 6592486.2424
24 | 18 | 0.0027147 | 25.5 | 122400 | 2203200 | [10 empty] | 24 | 18 | 0.0024221 | 25.5 | 122400 | 2203200 | [9 empty] | 24 | 18 | 0.0021294 | 25.5 | 122400 | 2203200 | [9 empty] | 24 | 18 | 0.0018368 | 25.3302 | 121584.9169 | 2188528.5037 | [9 empty] | 24 | 50.9 | 0.001749 | 25.0984 | 106417.083 | 5416629.5232
25 | 6 | 0.0026898 | 25.5 | 122400 | 734400 | [10 empty] | 25 | 6 | 0.0023847 | 25.5 | 122400 | 734400 | [9 empty] | 25 | 6 | 0.0020796 | 25.5 | 122400 | 734400 | [9 empty] | 25 | 6 | 0.0017745 | 25.1759 | 120844.3729 | 725066.2375 | [9 empty] | 25 | 40.3 | 0.001683 | 24.8594 | 105403.7823 | 4247772.4279
26 | -6 | 0.0026649 | 25.5 | 122400 | -734400 | [10 empty] | 26 | -6 | 0.0023474 | 25.5 | 122400 | -734400 | [9 empty] | 26 | -6 | 0.0020298 | 25.5 | 122400 | -734400 | [9 empty] | 26 | -6 | 0.0017123 | 24.9722 | 119866.5673 | -719199.4037 | [9 empty] | 26 | 29.7 | 0.001617 | 24.5649 | 104154.9963 | 3093403.391
27 | -18 | 0.00264 | 25.5 | 122400 | -2203200 | [10 empty] | 27 | -18 | 0.00231 | 25.5 | 122400 | -2203200 | [9 empty] | 27 | -18 | 0.00198 | 25.4975 | 122387.76 | -2202979.68 | [9 empty] | 27 | -18 | 0.00165 | 24.7191 | 118651.5 | -2135727 | [9 empty] | 27 | 19.1 | 0.001551 | 24.2148 | 102670.725 | 1961010.8469
28 | -30 | 0.0026151 | 25.5 | 122400 | -3672000 | [10 empty] | 28 | -30 | 0.0022726 | 25.5 | 122400 | -3672000 | [9 empty] | 28 | -30 | 0.0019302 | 25.4689 | 122250.8672 | -3667526.0164 | [9 empty] | 28 | -30 | 0.0015877 | 24.4165 | 117199.1711 | -3515975.1317 | [9 empty] | 28 | 8.5 | 0.001485 | 23.8092 | 100950.9682 | 858083.2301
29 | -42 | 0.0025902 | 25.5 | 122400 | -5140800 | [10 empty] | 29 | -42 | 0.0022353 | 25.5 | 122400 | -5140800 | [9 empty] | 29 | -42 | 0.0018804 | 25.4088 | 121962.127 | -5122409.3325 | [9 empty] | 29 | -42 | 0.0015255 | 24.0645 | 115509.5805 | -4851402.3791 | [9 empty] | 29 | -2.1 | 0.001419 | 23.348 | 98995.7262 | -207891.025
30 | -54 | 0.0025653 | 25.5 | 122400 | -6609600 | [10 empty] | 30 | -54 | 0.0021979 | 25.5 | 122400 | -6609600 | [9 empty] | 30 | -54 | 0.0018306 | 25.317 | 121521.5393 | -6562163.1196 | [9 empty] | 30 | -54 | 0.0014632 | 23.6631 | 113582.7282 | -6133467.3225 | [9 empty] | 30 | -12.7 | 0.001353 | 22.8314 | 96804.9987 | -1229423.4839
31 | -66 | 0.0025404 | 25.5 | 122400 | -8078400 | [10 empty] | 31 | -66 | 0.0021606 | 25.5 | 122400 | -8078400 | [9 empty] | 31 | -66 | 0.0017808 | 25.1936 | 120929.1041 | -7981320.8693 | [9 empty] | 31 | -66 | 0.0014009 | 23.2122 | 111418.6143 | -7353628.5422 | [9 empty] | 31 | -23.3 | 0.001287 | 22.2591 | 94378.7859 | -2199025.7122
32 | -78 | 0.0025155 | 25.5 | 122400 | -9547200 | [10 empty] | 32 | -78 | 0.0021232 | 25.5 | 122400 | -9547200 | [9 empty] | 32 | -78 | 0.0017309 | 25.0385 | 120184.8214 | -9374416.0727 | [9 empty] | 32 | -78 | 0.0013387 | 22.7119 | 109017.2387 | -8503344.6184 | [9 empty] | 32 | -33.9 | 0.001221 | 21.6314 | 91717.0878 | -3109209.2754
33 | -90 | 0.0024906 | 25.5 | 122400 | -11016000 | [10 empty] | 33 | -90 | 0.0020858 | 25.5 | 122400 | -11016000 | [9 empty] | 33 | -90 | 0.0016811 | 24.8518 | 119288.6913 | -10735982.2214 | [9 empty] | 33 | -90 | 0.0012764 | 22.1622 | 106378.6015 | -9574074.1314 | [9 empty] | 33 | -44.5 | 0.001155 | 20.9481 | 88819.9042 | -3952485.7391
34 | -102 | 0.0024657 | 25.5 | 122400 | -12484800 | [10 empty] | 34 | -102 | 0.0020485 | 25.5 | 122400 | -12484800 | [9 empty] | 34 | -102 | 0.0016313 | 24.6335 | 118240.7138 | -12060552.8067 | [9 empty] | 34 | -102 | 0.0012142 | 21.5631 | 103502.7026 | -10557275.6614 | [9 empty] | 34 | -55.1 | 0.001089 | 20.2093 | 85687.2354 | -4721366.6689
35 | -114 | 0.0024408 | 25.5 | 122400 | -13953600 | [10 empty] | 35 | -114 | 0.0020111 | 25.5 | 122400 | -13953600 | [9 empty] | 35 | -114 | 0.0015815 | 24.3835 | 117040.8888 | -13342661.32 | [9 empty] | 35 | -114 | 0.0011519 | 20.9145 | 100389.542 | -11444407.7889 | [9 empty] | 35 | -65.7 | 0.001023 | 19.4149 | 82319.0811 | -5408363.6302
36 | -126 | 0.0024158 | 25.5 | 122400 | -15422400 | [10 empty] | 36 | -126 | 0.0019738 | 25.4956 | 122378.9526 | -15419748.0225 | [9 empty] | 36 | -126 | 0.0015317 | 24.1019 | 115689.2163 | -14576841.2526 | [9 empty] | 36 | -126 | 0.0010896 | 20.2165 | 97039.1198 | -12226929.094 | [9 empty] | 36 | -76.3 | 0.000957 | 18.565 | 78715.4415 | -6005988.1887
37 | -138 | 0.0023909 | 25.5 | 122400 | -16891200 | [10 empty] | 37 | -138 | 0.0019364 | 25.4742 | 122276.283 | -16874127.0497 | [9 empty] | 37 | -138 | 0.0014819 | 23.7887 | 114185.6963 | -15757626.0959 | [9 empty] | 37 | -138 | 0.0010274 | 19.469 | 93451.4359 | -12896298.157 | [9 empty] | 37 | -86.9 | 0.000891 | 17.6595 | 74876.3166 | -6506751.9099
38 | -150 | 0.002366 | 25.5 | 122400 | -18360000 | [10 empty] | 38 | -150 | 0.0018991 | 25.435 | 122088.1992 | -18313229.8772 | [9 empty] | 38 | -150 | 0.0014321 | 23.4438 | 112530.3289 | -16879549.3414 | [9 empty] | 38 | -150 | 0.00096509 | 18.6722 | 89626.4904 | -13443973.5582 | [9 empty] | 38 | -97.5 | 0.000825 | 16.6985 | 70801.7062 | -6903166.3594
39 | -162 | 0.0023411 | 25.5 | 122400 | -19828800 | [10 empty] | 39 | -162 | 0.0018617 | 25.3781 | 121814.7012 | -19733981.5938 | [9 empty] | 39 | -162 | 0.0013823 | 23.0673 | 110723.1141 | -17937144.4803 | [9 empty] | 39 | -162 | 0.00090283 | 17.8259 | 85564.2832 | -13861413.8779 | [9 empty] | 39 | -108.1 | 0.000759 | 15.682 | 66491.6106 | -7187743.1026
40 | -174 | 0.0023162 | 25.5 | 122400 | -21297600 | [10 empty] | 40 | -174 | 0.0018243 | 25.3033 | 121455.789 | -21133307.2884 | [9 empty] | 40 | -174 | 0.0013325 | 22.6592 | 108764.0517 | -18924945.0041 | [9 empty] | 40 | -174 | 0.00084057 | 16.9302 | 81264.8143 | -14140077.6963 | [9 empty] | 40 | -118.7 | 0.000693 | 14.6099 | 61946.0295 | -7352993.7052
41 | -186 | 0.0022913 | 25.5 | 122400 | -22766400 | [10 empty] | 41 | -186 | 0.001787 | 25.2107 | 121011.4626 | -22508132.05 | [9 empty] | 41 | -186 | 0.0012826 | 22.2194 | 106653.142 | -19837484.4042 | [9 empty] | 41 | -186 | 0.0007783 | 15.985 | 76728.0838 | -14271423.5938 | [9 empty] | 41 | -129.3 | 0.000627 | 13.4823 | 57164.9631 | -7391429.7327
42 | -198 | 0.0022664 | 25.5 | 122400 | -24235200 | [10 empty] | 42 | -198 | 0.0017496 | 25.1004 | 120481.7221 | -23855380.9674 | [9 empty] | 42 | -198 | 0.0012328 | 21.748 | 104390.3847 | -20669296.1718 | [9 empty] | 42 | -198 | 0.00071604 | 14.9904 | 71954.0917 | -14246910.1506 | [9 empty] | 42 | -139.9 | 0.000561 | 12.2992 | 52148.4114 | -7295562.7507
43 | -210 | 0.0022415 | 25.5 | 122400 | -25704000 | [10 empty] | 43 | -210 | 0.0017123 | 24.9722 | 119866.5673 | -25171979.1296 | [9 empty] | 43 | -210 | 0.001183 | 21.245 | 101975.78 | -21414913.7985 | [9 empty] | 43 | -210 | 0.00065377 | 13.9464 | 66942.8378 | -14057995.947 | [9 empty] | 43 | -150.5 | 0.000495 | 11.0605 | 46896.3743 | -7057904.3246
44 | -222 | 0.0022166 | 25.5 | 122400 | -27172800 | [10 empty] | 44 | -222 | 0.0016749 | 24.8262 | 119165.9983 | -26454851.6254 | [9 empty] | 44 | -222 | 0.0011332 | 20.7103 | 99409.3278 | -22068870.7755 | [9 empty] | 44 | -222 | 0.00059151 | 12.853 | 61694.3224 | -13696139.5632 | [9 empty] | 44 | -161.1 | 0.000429 | 9.7662 | 41408.8518 | -6670966.0201
45 | -234 | 0.0021917 | 25.5 | 122400 | -28641600 | [10 empty] | 45 | -234 | 0.0016375 | 24.6625 | 118380.0151 | -27700923.5437 | [9 empty] | 45 | -234 | 0.0010834 | 20.144 | 96691.0282 | -22625700.5943 | [9 empty] | 45 | -234 | 0.00052925 | 11.7101 | 56208.5452 | -13152799.5796 | [9 empty] | 45 | -171.7 | 0.000363 | 8.4165 | 35685.8439 | -6127259.4028
46 | -246 | 0.0021668 | 25.5 | 122400 | -30110400 | [10 empty] | 46 | -246 | 0.0016002 | 24.481 | 117508.6178 | -28907119.9735 | [9 empty] | 46 | -246 | 0.0010336 | 19.546 | 93820.8811 | -23079936.7462 | [9 empty] | 46 | -246 | 0.00046698 | 10.5178 | 50485.5064 | -12419434.5764 | [9 empty] | 46 | -182.3 | 0.000297 | 7.0112 | 29727.3507 | -5419296.0381
47 | -258 | 0.0021419 | 25.5 | 122400 | -31579200 | [10 empty] | 47 | -258 | 0.0015628 | 24.2816 | 116551.8062 | -30070366.0037 | [9 empty] | 47 | -258 | 0.00098377 | 18.9164 | 90798.8865 | -23426112.7226 | [9 empty] | 47 | -258 | 0.00040472 | 9.2761 | 44525.2059 | -11487503.1339 | [9 empty] | 47 | -192.9 | 0.000231 | 5.5503 | 23533.3722 | -4539587.4916
48 | -270 | 0.002117 | 25.5 | 122400 | -33048000 | [10 empty] | 48 | -270 | 0.0015255 | 24.0645 | 115509.5805 | -31187586.723 | [9 empty] | 48 | -270 | 0.00093396 | 18.2552 | 87625.0445 | -23658762.015 | [9 empty] | 48 | -270 | 0.00034245 | 7.9849 | 38327.6438 | -10348463.8323 | [9 empty] | 48 | -203.5 | 0.000165 | 4.0339 | 17103.9083 | -3480645.3289
49 | -282 | 0.0020921 | 25.5 | 122400 | -34516800 | [10 empty] | 49 | -282 | 0.0014881 | 23.8296 | 114381.9405 | -32255707.2205 | [9 empty] | 49 | -282 | 0.00088415 | 17.5624 | 84299.355 | -23772418.1145 | [9 empty] | 49 | -282 | 0.00028019 | 6.6443 | 31892.82 | -8993775.252 | [9 empty] | 49 | -214.1 | 9.9e-05 | 2.462 | 10438.959 | -2234981.1155
50 | -294 | 0.0020672 | 25.5 | 122400 | -35985600 | [10 empty] | 50 | -294 | 0.0014508 | 23.5769 | 113168.8863 | -33271652.5851 | [9 empty] | 50 | -294 | 0.00083434 | 16.8379 | 80821.8181 | -23761614.5127 | [9 empty] | 50 | -294 | 0.00021792 | 5.2543 | 25220.7346 | -7414895.9733 | [9 empty] | 50 | -224.7 | 3.3e-05 | 0.83456 | 3538.5243 | -795106.417
εci
Compression
c
+
Strain Stress
y
εcu
εsi
fci
Fci
Mci
Fsi
Fci
c1
Fsi
ε0

## P_fy
Select N/A by fs
The stress in the control steel is zero. | [6 empty] | N.A Line
[7 empty] | 1 | -200 | -160.2632 | [6 empty] | P (kN) |  | M (kNm)
[7 empty] | 2 | 200 | -160.2632 |  |  |  | fs/fy | ε0 | κ | Concrete | Steel | Concrete | Steel
[13 empty] | 0 | 0.0014321 | 6.2264e-06 | 4314.1742 | 1684.6938 | 352.5809 | 262.895
[13 empty] | 0.25 | 0.0011491 | 7.1698e-06 | 3746.5197 | 1245.6403 | 413.7897 | 352.1419
[13 empty] | 0.5 | 0.00086604 | 8.1132e-06 | 3310.8779 | 776.429 | 438.65 | 438.6978
[13 empty] | 0.75 | 0.00058302 | 9.0566e-06 | 2965.9948 | 273.1605 | 444.7116 | 523.0147
[13 empty] | 1 | 0.0003 | 1e-05 | 2686.184 | -229.5806 | 440.7857 | 607.4002
Control Rebar Y = |  | -230
Point P1: fs = 0 (NA Position C = C1) | [15 empty] | Point P2: fs = 0.25fy | [14 empty] | Point P3: fs = 0.50fy | [14 empty] | Point P3: fs = 0.75fy | [14 empty] | Point P3: fs = fy
C1 = | 530 | mm |  |  | Mesh fiber |  |  |  |  | Summary | [5 empty] | C1 = | 530 | mm |  |  | Mesh fiber |  |  |  |  | Summary |  |  |  |  | C1 = | 530 | mm |  |  | Mesh fiber |  |  |  |  | Summary |  |  |  |  | C1 = | 530 | mm |  |  | Mesh fiber |  |  |  |  | Summary |  |  |  |  | C1 = | 530 | mm |  |  | Mesh fiber |  |  |  |  | Summary
c | 530 | mm |  |  | Hmesh | 530 | mm |  |  |  | Concrete | Steel | Nominal | Unit |  | c | 460.2632 | mm |  |  | Hmesh | 460.2632 | mm |  |  |  | Concrete | Steel | Nominal | Unit | c | 406.7442 | mm |  |  | Hmesh | 406.7442 | mm |  |  |  | Concrete | Steel | Nominal | Unit | c | 364.375 | mm |  |  | Hmesh | 364.375 | mm |  |  |  | Concrete | Steel | Nominal | Unit | c | 330 | mm |  |  | Hmesh | 330 | mm |  |  |  | Concrete | Steel | Nominal | Unit
Equation of Strain |  |  |  |  | ny | 50 | EA |  |  | P | 4314.1742 | 1684.6938 | 5998.868 | kN |  | Equation of Strain |  |  |  |  | ny | 50 | EA |  |  | P | 3746.5197 | 1245.6403 | 4992.1601 | kN | Equation of Strain |  |  |  |  | ny | 50 | EA |  |  | P | 3310.8779 | 776.429 | 4087.3069 | kN | Equation of Strain |  |  |  |  | ny | 50 | EA |  |  | P | 2965.9948 | 273.1605 | 3239.1553 | kN | Equation of Strain |  |  |  |  | ny | 50 | EA |  |  | P | 2686.184 | -229.5806 | 2456.6034 | kN
ε(y) = ε0 + κy |  |  |  |  | h | 10.6 | mm |  |  | M | 352.5809 | 262.895 | 615.476 | kNm |  | ε(y) = ε0 + κy |  |  |  |  | h | 9.2053 | mm |  |  | M | 413.7897 | 352.1419 | 765.9316 | kNm | ε(y) = ε0 + κy |  |  |  |  | h | 8.1349 | mm |  |  | M | 438.65 | 438.6978 | 877.3478 | kNm | ε(y) = ε0 + κy |  |  |  |  | h | 7.2875 | mm |  |  | M | 444.7116 | 523.0147 | 967.7263 | kNm | ε(y) = ε0 + κy |  |  |  |  | h | 6.6 | mm |  |  | M | 440.7857 | 607.4002 | 1048.1859 | kNm
ε0 = εcu * (c - h/2)/c |  | ε0 = | 0.0014321 |  | b | 400 | mm | [8 empty] | ε0 = εcu * (c - h/2)/c |  | ε0 = | 0.0011491 |  | b | 400 | mm | [7 empty] | ε0 = εcu * (c - h/2)/c |  | ε0 = | 0.00086604 |  | b | 400 | mm | [7 empty] | ε0 = εcu * (c - h/2)/c |  | ε0 = | 0.00058302 |  | b | 400 | mm | [7 empty] | ε0 = εcu * (c - h/2)/c |  | ε0 = | 0.0003 |  | b | 400 | mm
κ = εcu / c |  | κ = | 6.2264e-06 |  | Ac | 4240 | mm2 | [8 empty] | κ = εcu / c |  | κ = | 7.1698e-06 |  | Ac | 3682.1053 | mm2 | [7 empty] | κ = εcu / c |  | κ = | 8.1132e-06 |  | Ac | 3253.9535 | mm2 | [7 empty] | κ = εcu / c |  | κ = | 9.0566e-06 |  | Ac | 2915 | mm2 | [7 empty] | κ = εcu / c |  | κ = | 1e-05 |  | Ac | 2640 | mm2
Concrete Force | [7 empty] | Steel Force | [7 empty] | Concrete Force | [7 empty] | Steel Force | [6 empty] | Concrete Force | [7 empty] | Steel Force | [6 empty] | Concrete Force | [7 empty] | Steel Force | [6 empty] | Concrete Force | [7 empty] | Steel Force
i | y | εci | fci | Fci | Mci |  | i | Y | εsi | fsi | fci | fsi_eff | Fsi | Msi |  | i | y | εci | fci | Fci | Mci |  | i | Y | εsi | fsi | fci | fsi_eff | Fsi | Msi | i | y | εci | fci | Fci | Mci |  | i | Y | εsi | fsi | fci | fsi_eff | Fsi | Msi | i | y | εci | fci | Fci | Mci |  | i | Y | εsi | fsi | fci | fsi_eff | Fsi | Msi | i | y | εci | fci | Fci | Mci |  | i | Y | εsi | fsi | fci | fsi_eff | Fsi | Msi
Unit | mm |  | Mpa | N | Nmm |  | Unit | mm |  | Mpa | Mpa | Mpa | Nmm | Nmm |  | Unit | mm |  | Mpa | N | Nmm |  | Unit | mm |  | Mpa | Mpa | Mpa | Nmm | Nmm | Unit | mm |  | Mpa | N | Nmm |  | Unit | mm |  | Mpa | Mpa | Mpa | Nmm | Nmm | Unit | mm |  | Mpa | N | Nmm |  | Unit | mm |  | Mpa | Mpa | Mpa | Nmm | Nmm | Unit | mm |  | Mpa | N | Nmm |  | Unit | mm |  | Mpa | Mpa | Mpa | Nmm | Nmm
SUM |  |  |  | 4314174.2367 | 352580937.2049 |  | SUM | [5 empty] | 1684693.7585 | 262895044.8066 |  | SUM |  |  |  | 3746519.7319 | 413789657.4327 |  | SUM | [5 empty] | 1245640.3374 | 352141898.3227 | SUM |  |  |  | 3310877.9026 | 438650021.6601 |  | SUM | [5 empty] | 776428.9969 | 438697808.7011 | SUM |  |  |  | 2965994.7877 | 444711594.9506 |  | SUM | [5 empty] | 273160.4753 | 523014721.5445 | SUM |  |  |  | 2686183.9587 | 440785738.5129 |  | SUM | [5 empty] | -229580.554 | 607400208.388
1 | 294.7 | 0.003267 | 25.5 | 108120 | 31862964 |  | 1 | 230 | 0.0028642 | 572.8302 | 25.5 | 374.5 | 301190.7709 | 69273877.3035 |  | 1 | 295.3974 | 0.003267 | 25.5 | 93893.6842 | 27735947.2271 |  | 1 | 230 | 0.0027981 | 559.6226 | 25.5 | 374.5 | 301190.7709 | 69273877.3035 | 1 | 295.9326 | 0.003267 | 25.5 | 82975.814 | 24555244.887 |  | 1 | 230 | 0.0027321 | 546.4151 | 25.5 | 374.5 | 301190.7709 | 69273877.3035 | 1 | 296.3562 | 0.003267 | 25.5 | 74332.5 | 22028900.9531 |  | 1 | 230 | 0.002666 | 533.2075 | 25.5 | 374.5 | 301190.7709 | 69273877.3035 | 1 | 296.7 | 0.003267 | 25.5 | 67320 | 19973844 |  | 1 | 230 | 0.0026 | 520 | 25.5 | 374.5 | 301190.7709 | 69273877.3035
2 | 284.1 | 0.003201 | 25.5 | 108120 | 30716892 |  | 2 | 230 | 0.0028642 | 572.8302 | 25.5 | 374.5 | 301190.7709 | 69273877.3035 |  | 2 | 286.1921 | 0.003201 | 25.5 | 93893.6842 | 26871631.1551 |  | 2 | 230 | 0.0027981 | 559.6226 | 25.5 | 374.5 | 301190.7709 | 69273877.3035 | 2 | 287.7977 | 0.003201 | 25.5 | 82975.814 | 23880246.2888 |  | 2 | 230 | 0.0027321 | 546.4151 | 25.5 | 374.5 | 301190.7709 | 69273877.3035 | 2 | 289.0688 | 0.003201 | 25.5 | 74332.5 | 21487202.8594 |  | 2 | 230 | 0.002666 | 533.2075 | 25.5 | 374.5 | 301190.7709 | 69273877.3035 | 2 | 290.1 | 0.003201 | 25.5 | 67320 | 19529532 |  | 2 | 230 | 0.0026 | 520 | 25.5 | 374.5 | 301190.7709 | 69273877.3035
3 | 273.5 | 0.003135 | 25.5 | 108120 | 29570820 |  | 3 | 230 | 0.0028642 | 572.8302 | 25.5 | 374.5 | 301190.7709 | 69273877.3035 |  | 3 | 276.9868 | 0.003135 | 25.5 | 93893.6842 | 26007315.0831 |  | 3 | 230 | 0.0027981 | 559.6226 | 25.5 | 374.5 | 301190.7709 | 69273877.3035 | 3 | 279.6628 | 0.003135 | 25.5 | 82975.814 | 23205247.6906 |  | 3 | 230 | 0.0027321 | 546.4151 | 25.5 | 374.5 | 301190.7709 | 69273877.3035 | 3 | 281.7812 | 0.003135 | 25.5 | 74332.5 | 20945504.7656 |  | 3 | 230 | 0.002666 | 533.2075 | 25.5 | 374.5 | 301190.7709 | 69273877.3035 | 3 | 283.5 | 0.003135 | 25.5 | 67320 | 19085220 |  | 3 | 230 | 0.0026 | 520 | 25.5 | 374.5 | 301190.7709 | 69273877.3035
4 | 262.9 | 0.003069 | 25.5 | 108120 | 28424748 |  | 4 | 0 | 0.0014321 | 286.4151 | 23.4438 | 262.9713 | 0 | 0 |  | 4 | 267.7816 | 0.003069 | 25.5 | 93893.6842 | 25142999.0111 |  | 4 | 0 | 0.0011491 | 229.8113 | 20.8838 | 208.9275 | 0 | 0 | 4 | 271.5279 | 0.003069 | 25.5 | 82975.814 | 22530249.0925 |  | 4 | 0 | 0.00086604 | 173.2075 | 17.3026 | 155.905 | 0 | 0 | 4 | 274.4937 | 0.003069 | 25.5 | 74332.5 | 20403806.6719 |  | 4 | 0 | 0.00058302 | 116.6038 | 12.7 | 103.9037 | 0 | 0 | 4 | 276.9 | 0.003069 | 25.5 | 67320 | 18640908 |  | 4 | 0 | 0.0003 | 60 | 7.0763 | 52.9238 | 0 | 0
5 | 252.3 | 0.003003 | 25.5 | 108120 | 27278676 |  | 5 | -230 | 0 | 0 | 0 | 0 | 0 | 0 |  | 5 | 258.5763 | 0.003003 | 25.5 | 93893.6842 | 24278682.9391 |  | 5 | -230 | -0.0005 | -100 | 0 | -100 | -80424.7719 | 18497697.5443 | 5 | 263.393 | 0.003003 | 25.5 | 82975.814 | 21855250.4943 |  | 5 | -230 | -0.001 | -200 | 0 | -200 | -160849.5439 | 36995395.0887 | 5 | 267.2063 | 0.003003 | 25.5 | 74332.5 | 19862108.5781 |  | 5 | -230 | -0.0015 | -300 | 0 | -300 | -241274.3158 | 55493092.633 | 5 | 270.3 | 0.003003 | 25.5 | 67320 | 18196596 |  | 5 | -230 | -0.002 | -400 | 0 | -400 | -321699.0877 | 73990790.1773
6 | 241.7 | 0.002937 | 25.5 | 108120 | 26132604 |  | 6 | -230 | 0 | 0 | 0 | 0 | 0 | 0 |  | 6 | 249.3711 | 0.002937 | 25.5 | 93893.6842 | 23414366.867 |  | 6 | -230 | -0.0005 | -100 | 0 | -100 | -80424.7719 | 18497697.5443 | 6 | 255.2581 | 0.002937 | 25.5 | 82975.814 | 21180251.8962 |  | 6 | -230 | -0.001 | -200 | 0 | -200 | -160849.5439 | 36995395.0887 | 6 | 259.9187 | 0.002937 | 25.5 | 74332.5 | 19320410.4844 |  | 6 | -230 | -0.0015 | -300 | 0 | -300 | -241274.3158 | 55493092.633 | 6 | 263.7 | 0.002937 | 25.5 | 67320 | 17752284 |  | 6 | -230 | -0.002 | -400 | 0 | -400 | -321699.0877 | 73990790.1773
7 | 231.1 | 0.002871 | 25.5 | 108120 | 24986532 |  | 7 | -230 | 0 | 0 | 0 | 0 | 0 | 0 |  | 7 | 240.1658 | 0.002871 | 25.5 | 93893.6842 | 22550050.795 |  | 7 | -230 | -0.0005 | -100 | 0 | -100 | -80424.7719 | 18497697.5443 | 7 | 247.1233 | 0.002871 | 25.5 | 82975.814 | 20505253.298 |  | 7 | -230 | -0.001 | -200 | 0 | -200 | -160849.5439 | 36995395.0887 | 7 | 252.6313 | 0.002871 | 25.5 | 74332.5 | 18778712.3906 |  | 7 | -230 | -0.0015 | -300 | 0 | -300 | -241274.3158 | 55493092.633 | 7 | 257.1 | 0.002871 | 25.5 | 67320 | 17307972 |  | 7 | -230 | -0.002 | -400 | 0 | -400 | -321699.0877 | 73990790.1773
8 | 220.5 | 0.002805 | 25.5 | 108120 | 23840460 |  | 8 | -230 | 0 | 0 | 0 | 0 | 0 | 0 |  | 8 | 230.9605 | 0.002805 | 25.5 | 93893.6842 | 21685734.723 |  | 8 | -230 | -0.0005 | -100 | 0 | -100 | -80424.7719 | 18497697.5443 | 8 | 238.9884 | 0.002805 | 25.5 | 82975.814 | 19830254.6998 |  | 8 | -230 | -0.001 | -200 | 0 | -200 | -160849.5439 | 36995395.0887 | 8 | 245.3438 | 0.002805 | 25.5 | 74332.5 | 18237014.2969 |  | 8 | -230 | -0.0015 | -300 | 0 | -300 | -241274.3158 | 55493092.633 | 8 | 250.5 | 0.002805 | 25.5 | 67320 | 16863660 |  | 8 | -230 | -0.002 | -400 | 0 | -400 | -321699.0877 | 73990790.1773
9 | 209.9 | 0.002739 | 25.5 | 108120 | 22694388 |  | 9 | 130 | 0.0022415 | 448.3019 | 25.5 | 374.5 | 301190.7709 | 39154800.215 |  | 9 | 221.7553 | 0.002739 | 25.5 | 93893.6842 | 20821418.651 |  | 9 | 130 | 0.0020811 | 416.2264 | 25.5 | 374.5 | 301190.7709 | 39154800.215 | 9 | 230.8535 | 0.002739 | 25.5 | 82975.814 | 19155256.1017 |  | 9 | 130 | 0.0019208 | 384.1509 | 25.46 | 358.691 | 288476.4004 | 37501932.0476 | 9 | 238.0563 | 0.002739 | 25.5 | 74332.5 | 17695316.2031 |  | 9 | 130 | 0.0017604 | 352.0755 | 25.134 | 326.9415 | 262941.9701 | 34182456.1147 | 9 | 243.9 | 0.002739 | 25.5 | 67320 | 16419348 |  | 9 | 130 | 0.0016 | 320 | 24.48 | 295.52 | 237671.286 | 30897267.1817
10 | 199.3 | 0.002673 | 25.5 | 108120 | 21548316 |  | 10 | 130 | 0.0022415 | 448.3019 | 25.5 | 374.5 | 301190.7709 | 39154800.215 |  | 10 | 212.55 | 0.002673 | 25.5 | 93893.6842 | 19957102.5789 |  | 10 | 130 | 0.0020811 | 416.2264 | 25.5 | 374.5 | 301190.7709 | 39154800.215 | 10 | 222.7186 | 0.002673 | 25.5 | 82975.814 | 18480257.5035 |  | 10 | 130 | 0.0019208 | 384.1509 | 25.46 | 358.691 | 288476.4004 | 37501932.0476 | 10 | 230.7688 | 0.002673 | 25.5 | 74332.5 | 17153618.1094 |  | 10 | 130 | 0.0017604 | 352.0755 | 25.134 | 326.9415 | 262941.9701 | 34182456.1147 | 10 | 237.3 | 0.002673 | 25.5 | 67320 | 15975036 |  | 10 | 130 | 0.0016 | 320 | 24.48 | 295.52 | 237671.286 | 30897267.1817
11 | 188.7 | 0.002607 | 25.5 | 108120 | 20402244 |  | 11 | -130 | 0.00062264 | 124.5283 | 13.4059 | 111.1224 | 89369.9521 | -11618093.7671 |  | 11 | 203.3447 | 0.002607 | 25.5 | 93893.6842 | 19092786.5069 |  | 11 | -130 | 0.00021698 | 43.3962 | 5.2329 | 38.1633 | 30692.7854 | -3990062.0977 | 11 | 214.5837 | 0.002607 | 25.5 | 82975.814 | 17805258.9054 |  | 11 | -130 | -0.00018868 | -37.7358 | 0 | -37.7358 | -30348.9705 | 3945366.1702 | 11 | 223.4813 | 0.002607 | 25.5 | 74332.5 | 16611920.0156 |  | 11 | -130 | -0.00059434 | -118.8679 | 0 | -118.8679 | -95599.2572 | 12427903.4363 | 11 | 230.7 | 0.002607 | 25.5 | 67320 | 15530724 |  | 11 | -130 | -0.001 | -200 | 0 | -200 | -160849.5439 | 20910440.7023
12 | 178.1 | 0.002541 | 25.5 | 108120 | 19256172 |  | 12 | -130 | 0.00062264 | 124.5283 | 13.4059 | 111.1224 | 89369.9521 | -11618093.7671 |  | 12 | 194.1395 | 0.002541 | 25.5 | 93893.6842 | 18228470.4349 |  | 12 | -130 | 0.00021698 | 43.3962 | 5.2329 | 38.1633 | 30692.7854 | -3990062.0977 | 12 | 206.4488 | 0.002541 | 25.5 | 82975.814 | 17130260.3072 |  | 12 | -130 | -0.00018868 | -37.7358 | 0 | -37.7358 | -30348.9705 | 3945366.1702 | 12 | 216.1938 | 0.002541 | 25.5 | 74332.5 | 16070221.9219 |  | 12 | -130 | -0.00059434 | -118.8679 | 0 | -118.8679 | -95599.2572 | 12427903.4363 | 12 | 224.1 | 0.002541 | 25.5 | 67320 | 15086412 |  | 12 | -130 | -0.001 | -200 | 0 | -200 | -160849.5439 | 20910440.7023
13 | 167.5 | 0.002475 | 25.5 | 108120 | 18110100 | [10 empty] | 13 | 184.9342 | 0.002475 | 25.5 | 93893.6842 | 17364154.3629 | [9 empty] | 13 | 198.314 | 0.002475 | 25.5 | 82975.814 | 16455261.709 | [9 empty] | 13 | 208.9062 | 0.002475 | 25.5 | 74332.5 | 15528523.8281 | [9 empty] | 13 | 217.5 | 0.002475 | 25.5 | 67320 | 14642100
14 | 156.9 | 0.002409 | 25.5 | 108120 | 16964028 | [10 empty] | 14 | 175.7289 | 0.002409 | 25.5 | 93893.6842 | 16499838.2909 | [9 empty] | 14 | 190.1791 | 0.002409 | 25.5 | 82975.814 | 15780263.1109 | [9 empty] | 14 | 201.6188 | 0.002409 | 25.5 | 74332.5 | 14986825.7344 | [9 empty] | 14 | 210.9 | 0.002409 | 25.5 | 67320 | 14197788
15 | 146.3 | 0.002343 | 25.5 | 108120 | 15817956 | [10 empty] | 15 | 166.5237 | 0.002343 | 25.5 | 93893.6842 | 15635522.2188 | [9 empty] | 15 | 182.0442 | 0.002343 | 25.5 | 82975.814 | 15105264.5127 | [9 empty] | 15 | 194.3313 | 0.002343 | 25.5 | 74332.5 | 14445127.6406 | [9 empty] | 15 | 204.3 | 0.002343 | 25.5 | 67320 | 13753476
16 | 135.7 | 0.002277 | 25.5 | 108120 | 14671884 | [10 empty] | 16 | 157.3184 | 0.002277 | 25.5 | 93893.6842 | 14771206.1468 | [9 empty] | 16 | 173.9093 | 0.002277 | 25.5 | 82975.814 | 14430265.9145 | [9 empty] | 16 | 187.0438 | 0.002277 | 25.5 | 74332.5 | 13903429.5469 | [9 empty] | 16 | 197.7 | 0.002277 | 25.5 | 67320 | 13309164
17 | 125.1 | 0.002211 | 25.5 | 108120 | 13525812 | [10 empty] | 17 | 148.1132 | 0.002211 | 25.5 | 93893.6842 | 13906890.0748 | [9 empty] | 17 | 165.7744 | 0.002211 | 25.5 | 82975.814 | 13755267.3164 | [9 empty] | 17 | 179.7563 | 0.002211 | 25.5 | 74332.5 | 13361731.4531 | [9 empty] | 17 | 191.1 | 0.002211 | 25.5 | 67320 | 12864852
18 | 114.5 | 0.002145 | 25.5 | 108120 | 12379740 | [10 empty] | 18 | 138.9079 | 0.002145 | 25.5 | 93893.6842 | 13042574.0028 | [9 empty] | 18 | 157.6395 | 0.002145 | 25.5 | 82975.814 | 13080268.7182 | [9 empty] | 18 | 172.4688 | 0.002145 | 25.5 | 74332.5 | 12820033.3594 | [9 empty] | 18 | 184.5 | 0.002145 | 25.5 | 67320 | 12420540
19 | 103.9 | 0.002079 | 25.5 | 108120 | 11233668 | [10 empty] | 19 | 129.7026 | 0.002079 | 25.5 | 93893.6842 | 12178257.9307 | [9 empty] | 19 | 149.5047 | 0.002079 | 25.5 | 82975.814 | 12405270.1201 | [9 empty] | 19 | 165.1813 | 0.002079 | 25.5 | 74332.5 | 12278335.2656 | [9 empty] | 19 | 177.9 | 0.002079 | 25.5 | 67320 | 11976228
20 | 93.3 | 0.002013 | 25.5 | 108120 | 10087596 | [10 empty] | 20 | 120.4974 | 0.002013 | 25.5 | 93893.6842 | 11313941.8587 | [9 empty] | 20 | 141.3698 | 0.002013 | 25.5 | 82975.814 | 11730271.5219 | [9 empty] | 20 | 157.8938 | 0.002013 | 25.5 | 74332.5 | 11736637.1719 | [9 empty] | 20 | 171.3 | 0.002013 | 25.5 | 67320 | 11531916
21 | 82.7 | 0.001947 | 25.4821 | 108044.0727 | 8935244.8148 | [10 empty] | 21 | 111.2921 | 0.001947 | 25.4821 | 93827.7474 | 10442287.537 | [9 empty] | 21 | 133.2349 | 0.001947 | 25.4821 | 82917.5442 | 11047509.3583 | [9 empty] | 21 | 150.6063 | 0.001947 | 25.4821 | 74280.3 | 11187077.4322 | [9 empty] | 21 | 164.7 | 0.001947 | 25.4821 | 67272.7245 | 11079817.7301
22 | 72.1 | 0.001881 | 25.4097 | 107737.2282 | 7767854.1511 | [10 empty] | 22 | 102.0868 | 0.001881 | 25.4097 | 93561.2771 | 9551375.322 | [9 empty] | 22 | 125.1 | 0.001881 | 25.4097 | 82682.0588 | 10343525.5594 | [9 empty] | 22 | 143.3188 | 0.001881 | 25.4097 | 74069.3444 | 10615525.848 | [9 empty] | 22 | 158.1 | 0.001881 | 25.4097 | 67081.6704 | 10605612.0855
23 | 61.5 | 0.001815 | 25.2818 | 107194.8982 | 6592486.2424 | [10 empty] | 23 | 92.8816 | 0.001815 | 25.2818 | 93090.3064 | 8646374.6408 | [9 empty] | 23 | 116.9651 | 0.001815 | 25.2818 | 82265.8521 | 9622234.962 | [9 empty] | 23 | 136.0313 | 0.001815 | 25.2818 | 73696.4925 | 10025026.0018 | [9 empty] | 23 | 151.5 | 0.001815 | 25.2818 | 66743.9932 | 10111714.9774
24 | 50.9 | 0.001749 | 25.0984 | 106417.083 | 5416629.5232 | [10 empty] | 24 | 83.6763 | 0.001749 | 25.0984 | 92414.8352 | 7732932.9347 | [9 empty] | 24 | 108.8302 | 0.001749 | 25.0984 | 81668.9241 | 8888048.0069 | [9 empty] | 24 | 128.7438 | 0.001749 | 25.0984 | 73161.7445 | 9419117.3489 | [9 empty] | 24 | 144.9 | 0.001749 | 25.0984 | 66259.6932 | 9601029.5403
25 | 40.3 | 0.001683 | 24.8594 | 105403.7823 | 4247772.4279 | [10 empty] | 25 | 74.4711 | 0.001683 | 24.8594 | 91534.8636 | 6816697.645 | [9 empty] | 25 | 100.6953 | 0.001683 | 24.8594 | 80891.2748 | 8145375.135 | [9 empty] | 25 | 121.4563 | 0.001683 | 24.8594 | 72465.1004 | 8801339.3446 | [9 empty] | 25 | 138.3 | 0.001683 | 24.8594 | 65628.7701 | 9076458.909
26 | 29.7 | 0.001617 | 24.5649 | 104154.9963 | 3093403.391 | [10 empty] | 26 | 65.2658 | 0.001617 | 24.5649 | 90450.3915 | 5903316.2127 | [9 empty] | 26 | 92.5605 | 0.001617 | 24.5649 | 79932.9042 | 7398626.7872 | [9 empty] | 26 | 114.1688 | 0.001617 | 24.5649 | 71606.56 | 8175231.4444 | [9 empty] | 26 | 131.7 | 0.001617 | 24.5649 | 64851.2241 | 8540906.2179
27 | 19.1 | 0.001551 | 24.2148 | 102670.725 | 1961010.8469 | [10 empty] | 27 | 56.0605 | 0.001551 | 24.2148 | 89161.4191 | 4998436.0792 | [9 empty] | 27 | 84.4256 | 0.001551 | 24.2148 | 78793.8122 | 6652213.4042 | [9 empty] | 27 | 106.8813 | 0.001551 | 24.2148 | 70586.1234 | 7544333.1034 | [9 empty] | 27 | 125.1 | 0.001551 | 24.2148 | 63927.0552 | 7997274.6018
28 | 8.5 | 0.001485 | 23.8092 | 100950.9682 | 858083.2301 | [10 empty] | 28 | 46.8553 | 0.001485 | 23.8092 | 87667.9461 | 4107704.6856 | [9 empty] | 28 | 76.2907 | 0.001485 | 23.8092 | 77473.9989 | 5910545.4269 | [9 empty] | 28 | 99.5938 | 0.001485 | 23.8092 | 69403.7907 | 6912183.7772 | [9 empty] | 28 | 118.5 | 0.001485 | 23.8092 | 62856.2632 | 7448467.1951
29 | -2.1 | 0.001419 | 23.348 | 98995.7262 | -207891.025 | [10 empty] | 29 | 37.65 | 0.001419 | 23.348 | 85969.9727 | 3236769.4732 | [9 empty] | 29 | 68.1558 | 0.001419 | 23.348 | 75973.4643 | 5178033.2962 | [9 empty] | 29 | 92.3063 | 0.001419 | 23.348 | 68059.5617 | 6282322.921 | [9 empty] | 29 | 111.9 | 0.001419 | 23.348 | 61638.8484 | 6897387.1326
30 | -12.7 | 0.001353 | 22.8314 | 96804.9987 | -1229423.4839 | [10 empty] | 30 | 28.4447 | 0.001353 | 22.8314 | 84067.4989 | 2391277.8831 | [9 empty] | 30 | 60.0209 | 0.001353 | 22.8314 | 74292.2083 | 4459087.4529 | [9 empty] | 30 | 85.0188 | 0.001353 | 22.8314 | 66553.4366 | 5658289.9902 | [9 empty] | 30 | 105.3 | 0.001353 | 22.8314 | 60274.8105 | 6346937.5488
31 | -23.3 | 0.001287 | 22.2591 | 94378.7859 | -2199025.7122 | [10 empty] | 31 | 19.2395 | 0.001287 | 22.2591 | 81960.5246 | 1576877.3566 | [9 empty] | 31 | 51.886 | 0.001287 | 22.2591 | 72430.2311 | 3758118.3378 | [9 empty] | 31 | 77.7313 | 0.001287 | 22.2591 | 64885.4153 | 5043624.4401 | [9 empty] | 31 | 98.7 | 0.001287 | 22.2591 | 58764.1497 | 5800021.5784
32 | -33.9 | 0.001221 | 21.6314 | 91717.0878 | -3109209.2754 | [10 empty] | 32 | 10.0342 | 0.001221 | 21.6314 | 79649.0499 | 799215.335 | [9 empty] | 32 | 43.7512 | 0.001221 | 21.6314 | 70387.5325 | 3079536.3917 | [9 empty] | 32 | 70.4438 | 0.001221 | 21.6314 | 63055.4978 | 4441865.7261 | [9 empty] | 32 | 92.1 | 0.001221 | 21.6314 | 57106.866 | 5259542.3558
33 | -44.5 | 0.001155 | 20.9481 | 88819.9042 | -3952485.7391 | [10 empty] | 33 | 0.82895 | 0.001155 | 20.9481 | 77133.0747 | 63939.2593 | [9 empty] | 33 | 35.6163 | 0.001155 | 20.9481 | 68164.1126 | 2427752.0556 | [9 empty] | 33 | 63.1563 | 0.001155 | 20.9481 | 61063.6842 | 3856553.3035 | [9 empty] | 33 | 85.5 | 0.001155 | 20.9481 | 55302.9592 | 4728403.0159
34 | -55.1 | 0.001089 | 20.2093 | 85687.2354 | -4721366.6689 | [10 empty] | 34 | -8.3763 | 0.001089 | 20.2093 | 74412.5991 | -623303.4291 | [9 empty] | 34 | 27.4814 | 0.001089 | 20.2093 | 65759.9713 | 1807175.7703 | [9 empty] | 34 | 55.8688 | 0.001089 | 20.2093 | 58909.9743 | 3291226.6276 | [9 empty] | 34 | 78.9 | 0.001089 | 20.2093 | 53352.4296 | 4209506.6931
35 | -65.7 | 0.001023 | 19.4149 | 82319.0811 | -5408363.6302 | [10 empty] | 35 | -17.5816 | 0.001023 | 19.4149 | 71487.6231 | -1256865.2891 | [9 empty] | 35 | 19.3465 | 0.001023 | 19.4149 | 63175.1088 | 1222217.9765 | [9 empty] | 35 | 48.5813 | 0.001023 | 19.4149 | 56594.3683 | 2749425.1539 | [9 empty] | 35 | 72.3 | 0.001023 | 19.4149 | 51255.2769 | 3705756.522
36 | -76.3 | 0.000957 | 18.565 | 78715.4415 | -6005988.1887 | [10 empty] | 36 | -26.7868 | 0.000957 | 18.565 | 68358.1466 | -1831098.8794 | [9 empty] | 36 | 11.2116 | 0.000957 | 18.565 | 60409.5249 | 677289.1152 | [9 empty] | 36 | 41.2938 | 0.000957 | 18.565 | 54116.8661 | 2234688.3375 | [9 empty] | 36 | 65.7 | 0.000957 | 18.565 | 49011.5013 | 3220055.6374
37 | -86.9 | 0.000891 | 17.6595 | 74876.3166 | -6506751.9099 | [10 empty] | 37 | -35.9921 | 0.000891 | 17.6595 | 65024.1697 | -2340356.7588 | [9 empty] | 37 | 3.0767 | 0.000891 | 17.6595 | 57463.2197 | 176799.6271 | [9 empty] | 37 | 34.0063 | 0.000891 | 17.6595 | 51477.4676 | 1750555.634 | [9 empty] | 37 | 59.1 | 0.000891 | 17.6595 | 46621.1028 | 2755307.1737
38 | -97.5 | 0.000825 | 16.6985 | 70801.7062 | -6903166.3594 | [10 empty] | 38 | -45.1974 | 0.000825 | 16.6985 | 61485.6923 | -2778991.4861 | [9 empty] | 38 | -5.0581 | 0.000825 | 16.6985 | 54336.1932 | -274840.0468 | [9 empty] | 38 | 26.7188 | 0.000825 | 16.6985 | 48676.173 | 1300566.4986 | [9 empty] | 38 | 52.5 | 0.000825 | 16.6985 | 44084.0812 | 2314414.2656
39 | -108.1 | 0.000759 | 15.682 | 66491.6106 | -7187743.1026 | [10 empty] | 39 | -54.4026 | 0.000759 | 15.682 | 57742.7144 | -3141355.6202 | [9 empty] | 39 | -13.193 | 0.000759 | 15.682 | 51028.4453 | -673219.4658 | [9 empty] | 39 | 19.4313 | 0.000759 | 15.682 | 45712.9823 | 888260.3867 | [9 empty] | 39 | 45.9 | 0.000759 | 15.682 | 41400.4368 | 1900280.0477
40 | -118.7 | 0.000693 | 14.6099 | 61946.0295 | -7352993.7052 | [10 empty] | 40 | -63.6079 | 0.000693 | 14.6099 | 53795.2362 | -3421801.7197 | [9 empty] | 40 | -21.3279 | 0.000693 | 14.6099 | 47539.9762 | -1013928.189 | [9 empty] | 40 | 12.1438 | 0.000693 | 14.6099 | 42587.8953 | 517176.7536 | [9 empty] | 40 | 39.3 | 0.000693 | 14.6099 | 38570.1693 | 1515807.6547
41 | -129.3 | 0.000627 | 13.4823 | 57164.9631 | -7391429.7327 | [10 empty] | 41 | -72.8132 | 0.000627 | 13.4823 | 49643.2575 | -3614682.3435 | [9 empty] | 41 | -29.4628 | 0.000627 | 13.4823 | 43870.7857 | -1292555.7756 | [9 empty] | 41 | 4.8563 | 0.000627 | 13.4823 | 39300.9122 | 190855.0546 | [9 empty] | 41 | 32.7 | 0.000627 | 13.4823 | 35593.2789 | 1163900.221
42 | -139.9 | 0.000561 | 12.2992 | 52148.4114 | -7295562.7507 | [10 empty] | 42 | -82.0184 | 0.000561 | 12.2992 | 45286.7783 | -3714350.0503 | [9 empty] | 42 | -37.5977 | 0.000561 | 12.2992 | 40020.8738 | -1504691.7847 | [9 empty] | 42 | -2.4312 | 0.000561 | 12.2992 | 35852.0328 | -87165.2548 | [9 empty] | 42 | 26.1 | 0.000561 | 12.2992 | 32469.7656 | 847460.8814
43 | -150.5 | 0.000495 | 11.0605 | 46896.3743 | -7057904.3246 | [10 empty] | 43 | -91.2237 | 0.000495 | 11.0605 | 40725.7987 | -3715157.399 | [9 empty] | 43 | -45.7326 | 0.000495 | 11.0605 | 35990.2407 | -1645925.7754 | [9 empty] | 43 | -9.7187 | 0.000495 | 11.0605 | 32241.2573 | -313344.7194 | [9 empty] | 43 | 19.5 | 0.000495 | 11.0605 | 29199.6293 | 569392.7704
44 | -161.1 | 0.000429 | 9.7662 | 41408.8518 | -6670966.0201 | [10 empty] | 44 | -100.4289 | 0.000429 | 9.7662 | 35960.3186 | -3611456.9483 | [9 empty] | 44 | -53.8674 | 0.000429 | 9.7662 | 31778.8862 | -1711847.307 | [9 empty] | 44 | -17.0062 | 0.000429 | 9.7662 | 28468.5856 | -484143.8837 | [9 empty] | 44 | 12.9 | 0.000429 | 9.7662 | 25782.87 | 332599.0226
45 | -171.7 | 0.000363 | 8.4165 | 35685.8439 | -6127259.4028 | [10 empty] | 45 | -109.6342 | 0.000363 | 8.4165 | 30990.3381 | -3397601.257 | [9 empty] | 45 | -62.0023 | 0.000363 | 8.4165 | 27386.8105 | -1698045.9386 | [9 empty] | 45 | -24.2937 | 0.000363 | 8.4165 | 24534.0177 | -596023.2925 | [9 empty] | 45 | 6.3 | 0.000363 | 8.4165 | 22219.4877 | 139982.7727
46 | -182.3 | 0.000297 | 7.0112 | 29727.3507 | -5419296.0381 | [10 empty] | 46 | -118.8395 | 0.000297 | 7.0112 | 25815.8572 | -3067942.8839 | [9 empty] | 46 | -70.1372 | 0.000297 | 7.0112 | 22814.0134 | -1600111.2294 | [9 empty] | 46 | -31.5812 | 0.000297 | 7.0112 | 20437.5536 | -645443.4905 | [9 empty] | 46 | -0.3 | 0.000297 | 7.0112 | 18509.4825 | -5552.8448
47 | -192.9 | 0.000231 | 5.5503 | 23533.3722 | -4539587.4916 | [10 empty] | 47 | -128.0447 | 0.000231 | 5.5503 | 20436.8758 | -2616834.3878 | [9 empty] | 47 | -78.2721 | 0.000231 | 5.5503 | 18060.4949 | -1413632.7385 | [9 empty] | 47 | -38.8687 | 0.000231 | 5.5503 | 16179.1934 | -628865.0222 | [9 empty] | 47 | -6.9 | 0.000231 | 5.5503 | 14652.8544 | -101104.6952
48 | -203.5 | 0.000165 | 4.0339 | 17103.9083 | -3480645.3289 | [10 empty] | 48 | -137.25 | 0.000165 | 4.0339 | 14853.394 | -2038628.3274 | [9 empty] | 48 | -86.407 | 0.000165 | 4.0339 | 13126.2552 | -1134200.0251 | [9 empty] | 48 | -46.1562 | 0.000165 | 4.0339 | 11758.9369 | -542748.4323 | [9 empty] | 48 | -13.5 | 0.000165 | 4.0339 | 10649.6033 | -143769.6439
49 | -214.1 | 9.9e-05 | 2.462 | 10438.959 | -2234981.1155 | [10 empty] | 49 | -146.4553 | 9.9e-05 | 2.462 | 9065.4117 | -1327677.2616 | [9 empty] | 49 | -94.5419 | 9.9e-05 | 2.462 | 8011.2941 | -757402.6483 | [9 empty] | 49 | -53.4437 | 9.9e-05 | 2.462 | 7176.7843 | -383554.2655 | [9 empty] | 49 | -20.1 | 9.9e-05 | 2.462 | 6499.7292 | -130644.5563
50 | -224.7 | 3.3e-05 | 0.83456 | 3538.5243 | -795106.417 | [10 empty] | 50 | -155.6605 | 3.3e-05 | 0.83456 | 3072.929 | -478333.7491 | [9 empty] | 50 | -102.6767 | 3.3e-05 | 0.83456 | 2715.6117 | -278830.1673 | [9 empty] | 50 | -60.7312 | 3.3e-05 | 0.83456 | 2432.7355 | -147743.0664 | [9 empty] | 50 | -26.7 | 3.3e-05 | 0.83456 | 2203.2321 | -58826.2979
εci
Tension
Compression
c
+
Strain Stress
y
εcu
εsi
fci
Fci
Mci
Fsi
Fci
εsi=50% fy/Es
Fsi
ε0

## P_es
Select N/A by fs
The stress in the control steel is zero. | [6 empty] | N.A Line
[7 empty] | 1 | -200 | 22.381 | [6 empty] | P (kN) |  | M (kNm)
[7 empty] | 2 | 200 | 22.381 |  |  |  | εs | ε0 | κ | Concrete | Steel | Concrete | Steel
[13 empty] | 0.002 | 0.0003 | 1e-05 | 2686.184 | -229.5806 | 440.7857 | 607.4002
[13 empty] | 0.003 | -0.00026604 | 1.1887e-05 | 2259.8056 | -590.082 | 419.5693 | 628.3953
[13 empty] | 0.005 | -0.0013981 | 1.566e-05 | 1715.2741 | -843.4505 | 365.7246 | 611.2389
[13 empty] | 0.0075 | -0.0028132 | 2.0377e-05 | 1318.2199 | -1140.185 | 307.5476 | 566.5878
[13 empty] | 0.01 | -0.0042283 | 2.5094e-05 | 1070.4342 | -1554.5224 | 263.1575 | 497.0869
[13 empty] | 0.015 | -0.0070585 | 3.4528e-05 | 777.9658 | -2189.8278 | 202.7684 | 384.2291
[13 empty] | 0.025 | -0.012719 | 5.3396e-05 | 503.0663 | -2784.8215 | 138.1156 | 247.3805
[13 empty] | 0.03 | -0.015549 | 6.283e-05 | 427.5308 | -3103.4857 | 119.0114 | 174.0878
[13 empty] | 0.05 | -0.02687 | 0.00010057 | 267.1065 | -3538.69 | 76.5222 | 73.9908
Control Rebar Y = |  | -230
Point P1: es = 0.002 | [15 empty] | Point P2: es = 0.003 | [14 empty] | Point es = 0.005 | [14 empty] | Point es = 0.0075 | [14 empty] | Point es = 0.01 | [14 empty] | Point es = 0.015 | [14 empty] | Point es = 0.02 | [14 empty] | Point es = 0.03 | [14 empty] | Point es = 0.05
C1 = | 530 | mm |  |  | Mesh fiber |  |  |  |  | Summary | [5 empty] | C1 = | 530 | mm |  |  | Mesh fiber |  |  |  |  | Summary |  |  |  |  | C1 = | 530 | mm |  |  | Mesh fiber |  |  |  |  | Summary |  |  |  |  | C1 = | 530 | mm |  |  | Mesh fiber |  |  |  |  | Summary |  |  |  |  | C1 = | 530 | mm |  |  | Mesh fiber |  |  |  |  | Summary |  |  |  |  | C1 = | 530 | mm |  |  | Mesh fiber |  |  |  |  | Summary |  |  |  |  | C1 = | 530 | mm |  |  | Mesh fiber |  |  |  |  | Summary |  |  |  |  | C1 = | 530 | mm |  |  | Mesh fiber |  |  |  |  | Summary |  |  |  |  | C1 = | 530 | mm |  |  | Mesh fiber |  |  |  |  | Summary
c | 330 | mm |  |  | Hmesh | 330 | mm |  |  |  | Concrete | Steel | Nominal | Unit |  | c | 277.619 | mm |  |  | Hmesh | 277.619 | mm |  |  |  | Concrete | Steel | Nominal | Unit | c | 210.7229 | mm |  |  | Hmesh | 210.7229 | mm |  |  |  | Concrete | Steel | Nominal | Unit | c | 161.9444 | mm |  |  | Hmesh | 161.9444 | mm |  |  |  | Concrete | Steel | Nominal | Unit | c | 131.5038 | mm |  |  | Hmesh | 131.5038 | mm |  |  |  | Concrete | Steel | Nominal | Unit | c | 95.5738 | mm |  |  | Hmesh | 95.5738 | mm |  |  |  | Concrete | Steel | Nominal | Unit | c | 61.8021 | mm |  |  | Hmesh | 61.8021 | mm |  |  |  | Concrete | Steel | Nominal | Unit | c | 52.5225 | mm |  |  | Hmesh | 52.5225 | mm |  |  |  | Concrete | Steel | Nominal | Unit | c | 32.8143 | mm |  |  | Hmesh | 32.8143 | mm |  |  |  | Concrete | Steel | Nominal | Unit
Equation of Strain |  |  |  |  | ny | 50 | EA |  |  | P | 2686.184 | -229.5806 | 2456.6034 | kN |  | Equation of Strain |  |  |  |  | ny | 50 | EA |  |  | P | 2259.8056 | -590.082 | 1669.7236 | kN | Equation of Strain |  |  |  |  | ny | 50 | EA |  |  | P | 1715.2741 | -843.4505 | 871.8236 | kN | Equation of Strain |  |  |  |  | ny | 50 | EA |  |  | P | 1318.2199 | -1140.185 | 178.0349 | kN | Equation of Strain |  |  |  |  | ny | 50 | EA |  |  | P | 1070.4342 | -1554.5224 | -484.0882 | kN | Equation of Strain |  |  |  |  | ny | 50 | EA |  |  | P | 777.9658 | -2189.8278 | -1411.8619 | kN | Equation of Strain |  |  |  |  | ny | 50 | EA |  |  | P | 503.0663 | -2784.8215 | -2281.7553 | kN | Equation of Strain |  |  |  |  | ny | 50 | EA |  |  | P | 427.5308 | -3103.4857 | -2675.9549 | kN | Equation of Strain |  |  |  |  | ny | 50 | EA |  |  | P | 267.1065 | -3538.69 | -3271.5835 | kN
ε(y) = ε0 + κy |  |  |  |  | h | 6.6 | mm |  |  | M | 440.7857 | 607.4002 | 1048.1859 | kNm |  | ε(y) = ε0 + κy |  |  |  |  | h | 5.5524 | mm |  |  | M | 419.5693 | 628.3953 | 1047.9646 | kNm | ε(y) = ε0 + κy |  |  |  |  | h | 4.2145 | mm |  |  | M | 365.7246 | 611.2389 | 976.9635 | kNm | ε(y) = ε0 + κy |  |  |  |  | h | 3.2389 | mm |  |  | M | 307.5476 | 566.5878 | 874.1354 | kNm | ε(y) = ε0 + κy |  |  |  |  | h | 2.6301 | mm |  |  | M | 263.1575 | 497.0869 | 760.2444 | kNm | ε(y) = ε0 + κy |  |  |  |  | h | 1.9115 | mm |  |  | M | 202.7684 | 384.2291 | 586.9975 | kNm | ε(y) = ε0 + κy |  |  |  |  | h | 1.236 | mm |  |  | M | 138.1156 | 247.3805 | 385.4961 | kNm | ε(y) = ε0 + κy |  |  |  |  | h | 1.0505 | mm |  |  | M | 119.0114 | 174.0878 | 293.0992 | kNm | ε(y) = ε0 + κy |  |  |  |  | h | 0.65629 | mm |  |  | M | 76.5222 | 73.9908 | 150.513 | kNm
ε0 = εcu * (c - h/2)/c |  | ε0 = | 0.0003 |  | b | 400 | mm | [8 empty] | ε0 = εcu * (c - h/2)/c |  | ε0 = | -0.00026604 |  | b | 400 | mm | [7 empty] | ε0 = εcu * (c - h/2)/c |  | ε0 = | -0.0013981 |  | b | 400 | mm | [7 empty] | ε0 = εcu * (c - h/2)/c |  | ε0 = | -0.0028132 |  | b | 400 | mm | [7 empty] | ε0 = εcu * (c - h/2)/c |  | ε0 = | -0.0042283 |  | b | 400 | mm | [7 empty] | ε0 = εcu * (c - h/2)/c |  | ε0 = | -0.0070585 |  | b | 400 | mm | [7 empty] | ε0 = εcu * (c - h/2)/c |  | ε0 = | -0.012719 |  | b | 400 | mm | [7 empty] | ε0 = εcu * (c - h/2)/c |  | ε0 = | -0.015549 |  | b | 400 | mm | [7 empty] | ε0 = εcu * (c - h/2)/c |  | ε0 = | -0.02687 |  | b | 400 | mm
κ = εcu / c |  | κ = | 1e-05 |  | Ac | 2640 | mm2 | [8 empty] | κ = εcu / c |  | κ = | 1.1887e-05 |  | Ac | 2220.9524 | mm2 | [7 empty] | κ = εcu / c |  | κ = | 1.566e-05 |  | Ac | 1685.7831 | mm2 | [7 empty] | κ = εcu / c |  | κ = | 2.0377e-05 |  | Ac | 1295.5556 | mm2 | [7 empty] | κ = εcu / c |  | κ = | 2.5094e-05 |  | Ac | 1052.0301 | mm2 | [7 empty] | κ = εcu / c |  | κ = | 3.4528e-05 |  | Ac | 764.5902 | mm2 | [7 empty] | κ = εcu / c |  | κ = | 5.3396e-05 |  | Ac | 494.417 | mm2 | [7 empty] | κ = εcu / c |  | κ = | 6.283e-05 |  | Ac | 420.1802 | mm2 | [7 empty] | κ = εcu / c |  | κ = | 0.00010057 |  | Ac | 262.5141 | mm2
Concrete Force | [7 empty] | Steel Force | [7 empty] | Concrete Force | [7 empty] | Steel Force | [6 empty] | Concrete Force | [7 empty] | Steel Force | [6 empty] | Concrete Force | [7 empty] | Steel Force | [6 empty] | Concrete Force | [7 empty] | Steel Force | [6 empty] | Concrete Force | [7 empty] | Steel Force | [6 empty] | Concrete Force | [7 empty] | Steel Force | [6 empty] | Concrete Force | [7 empty] | Steel Force | [6 empty] | Concrete Force | [7 empty] | Steel Force
i | y | εci | fci | Fci | Mci |  | i | Y | εsi | fsi | fci | fsi_eff | Fsi | Msi |  | i | y | εci | fci | Fci | Mci |  | i | Y | εsi | fsi | fci | fsi_eff | Fsi | Msi | i | y | εci | fci | Fci | Mci |  | i | Y | εsi | fsi | fci | fsi_eff | Fsi | Msi | i | y | εci | fci | Fci | Mci |  | i | Y | εsi | fsi | fci | fsi_eff | Fsi | Msi | i | y | εci | fci | Fci | Mci |  | i | Y | εsi | fsi | fci | fsi_eff | Fsi | Msi | i | y | εci | fci | Fci | Mci |  | i | Y | εsi | fsi | fci | fsi_eff | Fsi | Msi | i | y | εci | fci | Fci | Mci |  | i | Y | εsi | fsi | fci | fsi_eff | Fsi | Msi | i | y | εci | fci | Fci | Mci |  | i | Y | εsi | fsi | fci | fsi_eff | Fsi | Msi | i | y | εci | fci | Fci | Mci |  | i | Y | εsi | fsi | fci | fsi_eff | Fsi | Msi
Unit | mm |  | Mpa | N | Nmm |  | Unit | mm |  | Mpa | Mpa | Mpa | Nmm | Nmm |  | Unit | mm |  | Mpa | N | Nmm |  | Unit | mm |  | Mpa | Mpa | Mpa | Nmm | Nmm | Unit | mm |  | Mpa | N | Nmm |  | Unit | mm |  | Mpa | Mpa | Mpa | Nmm | Nmm | Unit | mm |  | Mpa | N | Nmm |  | Unit | mm |  | Mpa | Mpa | Mpa | Nmm | Nmm | Unit | mm |  | Mpa | N | Nmm |  | Unit | mm |  | Mpa | Mpa | Mpa | Nmm | Nmm | Unit | mm |  | Mpa | N | Nmm |  | Unit | mm |  | Mpa | Mpa | Mpa | Nmm | Nmm | Unit | mm |  | Mpa | N | Nmm |  | Unit | mm |  | Mpa | Mpa | Mpa | Nmm | Nmm | Unit | mm |  | Mpa | N | Nmm |  | Unit | mm |  | Mpa | Mpa | Mpa | Nmm | Nmm | Unit | mm |  | Mpa | N | Nmm |  | Unit | mm |  | Mpa | Mpa | Mpa | Nmm | Nmm
SUM |  |  |  | 2686183.9587 | 440785738.5129 |  | SUM | [5 empty] | -229580.554 | 607400208.388 |  | SUM |  |  |  | 2259805.5526 | 419569258.9862 |  | SUM | [5 empty] | -590081.9601 | 628395323.7202 | SUM |  |  |  | 1715274.0941 | 365724617.1843 |  | SUM | [5 empty] | -843450.5124 | 611238876.5966 | SUM |  |  |  | 1318219.9057 | 307547583.279 |  | SUM | [5 empty] | -1140185.0491 | 566587824.1585 | SUM |  |  |  | 1070434.2091 | 263157506.6397 |  | SUM | [5 empty] | -1554522.41 | 497086856.1198 | SUM |  |  |  | 777965.846 | 202768353.2538 |  | SUM | [5 empty] | -2189827.7533 | 384229098.8713 | SUM |  |  |  | 503066.2537 | 138115619.8285 |  | SUM | [5 empty] | -2784821.5368 | 247380528.6684 | SUM |  |  |  | 427530.7802 | 119011426.955 |  | SUM | [5 empty] | -3103485.7275 | 174087764.8135 | SUM |  |  |  | 267106.4724 | 76522227.5846 |  | SUM | [5 empty] | -3538689.965 | 73990790.1773
1 | 296.7 | 0.003267 | 25.5 | 67320 | 19973844 |  | 1 | 230 | 0.0026 | 520 | 25.5 | 374.5 | 301190.7709 | 69273877.3035 |  | 1 | 297.2238 | 0.003267 | 25.5 | 56634.2857 | 16833058.1497 |  | 1 | 230 | 0.0024679 | 493.5849 | 25.5 | 374.5 | 301190.7709 | 69273877.3035 | 1 | 297.8928 | 0.003267 | 25.5 | 42987.4699 | 12805656.5243 |  | 1 | 230 | 0.0022038 | 440.7547 | 25.5 | 374.5 | 301190.7709 | 69273877.3035 | 1 | 298.3806 | 0.003267 | 25.5 | 33036.6667 | 9857498.9537 |  | 1 | 230 | 0.0018736 | 374.717 | 25.3981 | 349.3189 | 280938.8953 | 64615945.9254 | 1 | 298.685 | 0.003267 | 25.5 | 26826.7669 | 8012751.8682 |  | 1 | 230 | 0.0015434 | 308.6792 | 24.1709 | 284.5083 | 228815.1916 | 52627494.0615 | 1 | 299.0443 | 0.003267 | 25.5 | 19497.0492 | 5830480.6891 |  | 1 | 230 | 0.00088302 | 176.6038 | 17.5463 | 159.0575 | 127921.6495 | 29421979.3873 | 1 | 299.382 | 0.003267 | 25.5 | 12607.6325 | 3774497.9685 |  | 1 | 230 | -0.00043774 | -87.5472 | 0 | -87.5472 | -70409.6117 | -16194210.6803 | 1 | 299.4748 | 0.003267 | 25.5 | 10714.5946 | 3208750.803 |  | 1 | 230 | -0.0010981 | -219.6226 | 0 | -219.6226 | -176631.0085 | -40625131.9653 | 1 | 299.6719 | 0.003267 | 25.5 | 6694.1088 | 2006036.0232 |  | 1 | 230 | -0.0037396 | -747.9245 | 0 | -400 | -321699.0877 | -73990790.1773
2 | 290.1 | 0.003201 | 25.5 | 67320 | 19529532 |  | 2 | 230 | 0.0026 | 520 | 25.5 | 374.5 | 301190.7709 | 69273877.3035 |  | 2 | 291.6714 | 0.003201 | 25.5 | 56634.2857 | 16518603.0204 |  | 2 | 230 | 0.0024679 | 493.5849 | 25.5 | 374.5 | 301190.7709 | 69273877.3035 | 2 | 293.6783 | 0.003201 | 25.5 | 42987.4699 | 12624487.6452 |  | 2 | 230 | 0.0022038 | 440.7547 | 25.5 | 374.5 | 301190.7709 | 69273877.3035 | 2 | 295.1417 | 0.003201 | 25.5 | 33036.6667 | 9750496.8611 |  | 2 | 230 | 0.0018736 | 374.717 | 25.3981 | 349.3189 | 280938.8953 | 64615945.9254 | 2 | 296.0549 | 0.003201 | 25.5 | 26826.7669 | 7942195.4541 |  | 2 | 230 | 0.0015434 | 308.6792 | 24.1709 | 284.5083 | 228815.1916 | 52627494.0615 | 2 | 297.1328 | 0.003201 | 25.5 | 19497.0492 | 5793212.559 |  | 2 | 230 | 0.00088302 | 176.6038 | 17.5463 | 159.0575 | 127921.6495 | 29421979.3873 | 2 | 298.1459 | 0.003201 | 25.5 | 12607.6325 | 3758914.4001 |  | 2 | 230 | -0.00043774 | -87.5472 | 0 | -87.5472 | -70409.6117 | -16194210.6803 | 2 | 298.4243 | 0.003201 | 25.5 | 10714.5946 | 3197495.6523 |  | 2 | 230 | -0.0010981 | -219.6226 | 0 | -219.6226 | -176631.0085 | -40625131.9653 | 2 | 299.0156 | 0.003201 | 25.5 | 6694.1088 | 2001642.7788 |  | 2 | 230 | -0.0037396 | -747.9245 | 0 | -400 | -321699.0877 | -73990790.1773
3 | 283.5 | 0.003135 | 25.5 | 67320 | 19085220 |  | 3 | 230 | 0.0026 | 520 | 25.5 | 374.5 | 301190.7709 | 69273877.3035 |  | 3 | 286.119 | 0.003135 | 25.5 | 56634.2857 | 16204147.8912 |  | 3 | 230 | 0.0024679 | 493.5849 | 25.5 | 374.5 | 301190.7709 | 69273877.3035 | 3 | 289.4639 | 0.003135 | 25.5 | 42987.4699 | 12443318.7661 |  | 3 | 230 | 0.0022038 | 440.7547 | 25.5 | 374.5 | 301190.7709 | 69273877.3035 | 3 | 291.9028 | 0.003135 | 25.5 | 33036.6667 | 9643494.7685 |  | 3 | 230 | 0.0018736 | 374.717 | 25.3981 | 349.3189 | 280938.8953 | 64615945.9254 | 3 | 293.4248 | 0.003135 | 25.5 | 26826.7669 | 7871639.0401 |  | 3 | 230 | 0.0015434 | 308.6792 | 24.1709 | 284.5083 | 228815.1916 | 52627494.0615 | 3 | 295.2213 | 0.003135 | 25.5 | 19497.0492 | 5755944.4289 |  | 3 | 230 | 0.00088302 | 176.6038 | 17.5463 | 159.0575 | 127921.6495 | 29421979.3873 | 3 | 296.9099 | 0.003135 | 25.5 | 12607.6325 | 3743330.8317 |  | 3 | 230 | -0.00043774 | -87.5472 | 0 | -87.5472 | -70409.6117 | -16194210.6803 | 3 | 297.3739 | 0.003135 | 25.5 | 10714.5946 | 3186240.5016 |  | 3 | 230 | -0.0010981 | -219.6226 | 0 | -219.6226 | -176631.0085 | -40625131.9653 | 3 | 298.3593 | 0.003135 | 25.5 | 6694.1088 | 1997249.5344 |  | 3 | 230 | -0.0037396 | -747.9245 | 0 | -400 | -321699.0877 | -73990790.1773
4 | 276.9 | 0.003069 | 25.5 | 67320 | 18640908 |  | 4 | 0 | 0.0003 | 60 | 7.0763 | 52.9238 | 0 | 0 |  | 4 | 280.5667 | 0.003069 | 25.5 | 56634.2857 | 15889692.7619 |  | 4 | 0 | -0.00026604 | -53.2075 | 0 | -53.2075 | 0 | 0 | 4 | 285.2494 | 0.003069 | 25.5 | 42987.4699 | 12262149.8871 |  | 4 | 0 | -0.0013981 | -279.6226 | 0 | -279.6226 | 0 | 0 | 4 | 288.6639 | 0.003069 | 25.5 | 33036.6667 | 9536492.6759 |  | 4 | 0 | -0.0028132 | -562.6415 | 0 | -400 | 0 | 0 | 4 | 290.7947 | 0.003069 | 25.5 | 26826.7669 | 7801082.626 |  | 4 | 0 | -0.0042283 | -845.6604 | 0 | -400 | 0 | 0 | 4 | 293.3098 | 0.003069 | 25.5 | 19497.0492 | 5718676.2988 |  | 4 | 0 | -0.0070585 | -1411.6981 | 0 | -400 | 0 | 0 | 4 | 295.6739 | 0.003069 | 25.5 | 12607.6325 | 3727747.2633 |  | 4 | 0 | -0.012719 | -2543.7736 | 0 | -400 | 0 | 0 | 4 | 296.3234 | 0.003069 | 25.5 | 10714.5946 | 3174985.3509 |  | 4 | 0 | -0.015549 | -3109.8113 | 0 | -400 | 0 | 0 | 4 | 297.703 | 0.003069 | 25.5 | 6694.1088 | 1992856.29 |  | 4 | 0 | -0.02687 | -5373.9623 | 0 | -400 | 0 | 0
5 | 270.3 | 0.003003 | 25.5 | 67320 | 18196596 |  | 5 | -230 | -0.002 | -400 | 0 | -400 | -321699.0877 | 73990790.1773 |  | 5 | 275.0143 | 0.003003 | 25.5 | 56634.2857 | 15575237.6327 |  | 5 | -230 | -0.003 | -600 | 0 | -400 | -321699.0877 | 73990790.1773 | 5 | 281.0349 | 0.003003 | 25.5 | 42987.4699 | 12080981.008 |  | 5 | -230 | -0.005 | -1000 | 0 | -400 | -321699.0877 | 73990790.1773 | 5 | 285.425 | 0.003003 | 25.5 | 33036.6667 | 9429490.5833 |  | 5 | -230 | -0.0075 | -1500 | 0 | -400 | -321699.0877 | 73990790.1773 | 5 | 288.1647 | 0.003003 | 25.5 | 26826.7669 | 7730526.212 |  | 5 | -230 | -0.01 | -2000 | 0 | -400 | -321699.0877 | 73990790.1773 | 5 | 291.3984 | 0.003003 | 25.5 | 19497.0492 | 5681408.1688 |  | 5 | -230 | -0.015 | -3000 | 0 | -400 | -321699.0877 | 73990790.1773 | 5 | 294.4378 | 0.003003 | 25.5 | 12607.6325 | 3712163.6949 |  | 5 | -230 | -0.025 | -5000 | 0 | -400 | -321699.0877 | 73990790.1773 | 5 | 295.273 | 0.003003 | 25.5 | 10714.5946 | 3163730.2001 |  | 5 | -230 | -0.03 | -6000 | 0 | -400 | -321699.0877 | 73990790.1773 | 5 | 297.0467 | 0.003003 | 25.5 | 6694.1088 | 1988463.0456 |  | 5 | -230 | -0.05 | -10000 | 0 | -400 | -321699.0877 | 73990790.1773
6 | 263.7 | 0.002937 | 25.5 | 67320 | 17752284 |  | 6 | -230 | -0.002 | -400 | 0 | -400 | -321699.0877 | 73990790.1773 |  | 6 | 269.4619 | 0.002937 | 25.5 | 56634.2857 | 15260782.5034 |  | 6 | -230 | -0.003 | -600 | 0 | -400 | -321699.0877 | 73990790.1773 | 6 | 276.8205 | 0.002937 | 25.5 | 42987.4699 | 11899812.1289 |  | 6 | -230 | -0.005 | -1000 | 0 | -400 | -321699.0877 | 73990790.1773 | 6 | 282.1861 | 0.002937 | 25.5 | 33036.6667 | 9322488.4907 |  | 6 | -230 | -0.0075 | -1500 | 0 | -400 | -321699.0877 | 73990790.1773 | 6 | 285.5346 | 0.002937 | 25.5 | 26826.7669 | 7659969.798 |  | 6 | -230 | -0.01 | -2000 | 0 | -400 | -321699.0877 | 73990790.1773 | 6 | 289.4869 | 0.002937 | 25.5 | 19497.0492 | 5644140.0387 |  | 6 | -230 | -0.015 | -3000 | 0 | -400 | -321699.0877 | 73990790.1773 | 6 | 293.2018 | 0.002937 | 25.5 | 12607.6325 | 3696580.1266 |  | 6 | -230 | -0.025 | -5000 | 0 | -400 | -321699.0877 | 73990790.1773 | 6 | 294.2225 | 0.002937 | 25.5 | 10714.5946 | 3152475.0494 |  | 6 | -230 | -0.03 | -6000 | 0 | -400 | -321699.0877 | 73990790.1773 | 6 | 296.3904 | 0.002937 | 25.5 | 6694.1088 | 1984069.8012 |  | 6 | -230 | -0.05 | -10000 | 0 | -400 | -321699.0877 | 73990790.1773
7 | 257.1 | 0.002871 | 25.5 | 67320 | 17307972 |  | 7 | -230 | -0.002 | -400 | 0 | -400 | -321699.0877 | 73990790.1773 |  | 7 | 263.9095 | 0.002871 | 25.5 | 56634.2857 | 14946327.3741 |  | 7 | -230 | -0.003 | -600 | 0 | -400 | -321699.0877 | 73990790.1773 | 7 | 272.606 | 0.002871 | 25.5 | 42987.4699 | 11718643.2498 |  | 7 | -230 | -0.005 | -1000 | 0 | -400 | -321699.0877 | 73990790.1773 | 7 | 278.9472 | 0.002871 | 25.5 | 33036.6667 | 9215486.3981 |  | 7 | -230 | -0.0075 | -1500 | 0 | -400 | -321699.0877 | 73990790.1773 | 7 | 282.9045 | 0.002871 | 25.5 | 26826.7669 | 7589413.3839 |  | 7 | -230 | -0.01 | -2000 | 0 | -400 | -321699.0877 | 73990790.1773 | 7 | 287.5754 | 0.002871 | 25.5 | 19497.0492 | 5606871.9086 |  | 7 | -230 | -0.015 | -3000 | 0 | -400 | -321699.0877 | 73990790.1773 | 7 | 291.9657 | 0.002871 | 25.5 | 12607.6325 | 3680996.5582 |  | 7 | -230 | -0.025 | -5000 | 0 | -400 | -321699.0877 | 73990790.1773 | 7 | 293.1721 | 0.002871 | 25.5 | 10714.5946 | 3141219.8987 |  | 7 | -230 | -0.03 | -6000 | 0 | -400 | -321699.0877 | 73990790.1773 | 7 | 295.7341 | 0.002871 | 25.5 | 6694.1088 | 1979676.5568 |  | 7 | -230 | -0.05 | -10000 | 0 | -400 | -321699.0877 | 73990790.1773
8 | 250.5 | 0.002805 | 25.5 | 67320 | 16863660 |  | 8 | -230 | -0.002 | -400 | 0 | -400 | -321699.0877 | 73990790.1773 |  | 8 | 258.3571 | 0.002805 | 25.5 | 56634.2857 | 14631872.2449 |  | 8 | -230 | -0.003 | -600 | 0 | -400 | -321699.0877 | 73990790.1773 | 8 | 268.3916 | 0.002805 | 25.5 | 42987.4699 | 11537474.3707 |  | 8 | -230 | -0.005 | -1000 | 0 | -400 | -321699.0877 | 73990790.1773 | 8 | 275.7083 | 0.002805 | 25.5 | 33036.6667 | 9108484.3056 |  | 8 | -230 | -0.0075 | -1500 | 0 | -400 | -321699.0877 | 73990790.1773 | 8 | 280.2744 | 0.002805 | 25.5 | 26826.7669 | 7518856.9699 |  | 8 | -230 | -0.01 | -2000 | 0 | -400 | -321699.0877 | 73990790.1773 | 8 | 285.6639 | 0.002805 | 25.5 | 19497.0492 | 5569603.7786 |  | 8 | -230 | -0.015 | -3000 | 0 | -400 | -321699.0877 | 73990790.1773 | 8 | 290.7297 | 0.002805 | 25.5 | 12607.6325 | 3665412.9898 |  | 8 | -230 | -0.025 | -5000 | 0 | -400 | -321699.0877 | 73990790.1773 | 8 | 292.1216 | 0.002805 | 25.5 | 10714.5946 | 3129964.748 |  | 8 | -230 | -0.03 | -6000 | 0 | -400 | -321699.0877 | 73990790.1773 | 8 | 295.0779 | 0.002805 | 25.5 | 6694.1088 | 1975283.3124 |  | 8 | -230 | -0.05 | -10000 | 0 | -400 | -321699.0877 | 73990790.1773
9 | 243.9 | 0.002739 | 25.5 | 67320 | 16419348 |  | 9 | 130 | 0.0016 | 320 | 24.48 | 295.52 | 237671.286 | 30897267.1817 |  | 9 | 252.8048 | 0.002739 | 25.5 | 56634.2857 | 14317417.1156 |  | 9 | 130 | 0.0012792 | 255.8491 | 22.1883 | 233.6608 | 187921.1563 | 24429750.3158 | 9 | 264.1771 | 0.002739 | 25.5 | 42987.4699 | 11356305.4917 |  | 9 | 130 | 0.00063774 | 127.5472 | 13.6695 | 113.8777 | 91585.8506 | 11906160.5837 | 9 | 272.4694 | 0.002739 | 25.5 | 33036.6667 | 9001482.213 |  | 9 | 130 | -0.00016415 | -32.8302 | 0 | -32.8302 | -26403.6044 | -3432468.5681 | 9 | 277.6444 | 0.002739 | 25.5 | 26826.7669 | 7448300.5558 |  | 9 | 130 | -0.00096604 | -193.2075 | 0 | -193.2075 | -155386.7292 | -20200274.7916 | 9 | 283.7525 | 0.002739 | 25.5 | 19497.0492 | 5532335.6485 |  | 9 | 130 | -0.0025698 | -513.9623 | 0 | -400 | -321699.0877 | -41820881.4046 | 9 | 289.4936 | 0.002739 | 25.5 | 12607.6325 | 3649829.4214 |  | 9 | 130 | -0.0057774 | -1155.4717 | 0 | -400 | -321699.0877 | -41820881.4046 | 9 | 291.0712 | 0.002739 | 25.5 | 10714.5946 | 3118709.5973 |  | 9 | 130 | -0.0073811 | -1476.2264 | 0 | -400 | -321699.0877 | -41820881.4046 | 9 | 294.4216 | 0.002739 | 25.5 | 6694.1088 | 1970890.068 |  | 9 | 130 | -0.013796 | -2759.2453 | 0 | -400 | -321699.0877 | -41820881.4046
10 | 237.3 | 0.002673 | 25.5 | 67320 | 15975036 |  | 10 | 130 | 0.0016 | 320 | 24.48 | 295.52 | 237671.286 | 30897267.1817 |  | 10 | 247.2524 | 0.002673 | 25.5 | 56634.2857 | 14002961.9864 |  | 10 | 130 | 0.0012792 | 255.8491 | 22.1883 | 233.6608 | 187921.1563 | 24429750.3158 | 10 | 259.9627 | 0.002673 | 25.5 | 42987.4699 | 11175136.6126 |  | 10 | 130 | 0.00063774 | 127.5472 | 13.6695 | 113.8777 | 91585.8506 | 11906160.5837 | 10 | 269.2306 | 0.002673 | 25.5 | 33036.6667 | 8894480.1204 |  | 10 | 130 | -0.00016415 | -32.8302 | 0 | -32.8302 | -26403.6044 | -3432468.5681 | 10 | 275.0143 | 0.002673 | 25.5 | 26826.7669 | 7377744.1418 |  | 10 | 130 | -0.00096604 | -193.2075 | 0 | -193.2075 | -155386.7292 | -20200274.7916 | 10 | 281.841 | 0.002673 | 25.5 | 19497.0492 | 5495067.5184 |  | 10 | 130 | -0.0025698 | -513.9623 | 0 | -400 | -321699.0877 | -41820881.4046 | 10 | 288.2576 | 0.002673 | 25.5 | 12607.6325 | 3634245.853 |  | 10 | 130 | -0.0057774 | -1155.4717 | 0 | -400 | -321699.0877 | -41820881.4046 | 10 | 290.0207 | 0.002673 | 25.5 | 10714.5946 | 3107454.4466 |  | 10 | 130 | -0.0073811 | -1476.2264 | 0 | -400 | -321699.0877 | -41820881.4046 | 10 | 293.7653 | 0.002673 | 25.5 | 6694.1088 | 1966496.8236 |  | 10 | 130 | -0.013796 | -2759.2453 | 0 | -400 | -321699.0877 | -41820881.4046
11 | 230.7 | 0.002607 | 25.5 | 67320 | 15530724 |  | 11 | -130 | -0.001 | -200 | 0 | -200 | -160849.5439 | 20910440.7023 |  | 11 | 241.7 | 0.002607 | 25.5 | 56634.2857 | 13688506.8571 |  | 11 | -130 | -0.0018113 | -362.2642 | 0 | -362.2642 | -291350.1172 | 37875515.2343 | 11 | 255.7482 | 0.002607 | 25.5 | 42987.4699 | 10993967.7335 |  | 11 | -130 | -0.003434 | -686.7925 | 0 | -400 | -321699.0877 | 41820881.4046 | 11 | 265.9917 | 0.002607 | 25.5 | 33036.6667 | 8787478.0278 |  | 11 | -130 | -0.0054623 | -1092.4528 | 0 | -400 | -321699.0877 | 41820881.4046 | 11 | 272.3842 | 0.002607 | 25.5 | 26826.7669 | 7307187.7277 |  | 11 | -130 | -0.0074906 | -1498.1132 | 0 | -400 | -321699.0877 | 41820881.4046 | 11 | 279.9295 | 0.002607 | 25.5 | 19497.0492 | 5457799.3883 |  | 11 | -130 | -0.011547 | -2309.434 | 0 | -400 | -321699.0877 | 41820881.4046 | 11 | 287.0216 | 0.002607 | 25.5 | 12607.6325 | 3618662.2847 |  | 11 | -130 | -0.01966 | -3932.0755 | 0 | -400 | -321699.0877 | 41820881.4046 | 11 | 288.9703 | 0.002607 | 25.5 | 10714.5946 | 3096199.2958 |  | 11 | -130 | -0.023717 | -4743.3962 | 0 | -400 | -321699.0877 | 41820881.4046 | 11 | 293.109 | 0.002607 | 25.5 | 6694.1088 | 1962103.5792 |  | 11 | -130 | -0.039943 | -7988.6792 | 0 | -400 | -321699.0877 | 41820881.4046
12 | 224.1 | 0.002541 | 25.5 | 67320 | 15086412 |  | 12 | -130 | -0.001 | -200 | 0 | -200 | -160849.5439 | 20910440.7023 |  | 12 | 236.1476 | 0.002541 | 25.5 | 56634.2857 | 13374051.7279 |  | 12 | -130 | -0.0018113 | -362.2642 | 0 | -362.2642 | -291350.1172 | 37875515.2343 | 12 | 251.5337 | 0.002541 | 25.5 | 42987.4699 | 10812798.8544 |  | 12 | -130 | -0.003434 | -686.7925 | 0 | -400 | -321699.0877 | 41820881.4046 | 12 | 262.7528 | 0.002541 | 25.5 | 33036.6667 | 8680475.9352 |  | 12 | -130 | -0.0054623 | -1092.4528 | 0 | -400 | -321699.0877 | 41820881.4046 | 12 | 269.7541 | 0.002541 | 25.5 | 26826.7669 | 7236631.3137 |  | 12 | -130 | -0.0074906 | -1498.1132 | 0 | -400 | -321699.0877 | 41820881.4046 | 12 | 278.018 | 0.002541 | 25.5 | 19497.0492 | 5420531.2583 |  | 12 | -130 | -0.011547 | -2309.434 | 0 | -400 | -321699.0877 | 41820881.4046 | 12 | 285.7855 | 0.002541 | 25.5 | 12607.6325 | 3603078.7163 |  | 12 | -130 | -0.01966 | -3932.0755 | 0 | -400 | -321699.0877 | 41820881.4046 | 12 | 287.9198 | 0.002541 | 25.5 | 10714.5946 | 3084944.1451 |  | 12 | -130 | -0.023717 | -4743.3962 | 0 | -400 | -321699.0877 | 41820881.4046 | 12 | 292.4527 | 0.002541 | 25.5 | 6694.1088 | 1957710.3348 |  | 12 | -130 | -0.039943 | -7988.6792 | 0 | -400 | -321699.0877 | 41820881.4046
13 | 217.5 | 0.002475 | 25.5 | 67320 | 14642100 | [10 empty] | 13 | 230.5952 | 0.002475 | 25.5 | 56634.2857 | 13059596.5986 | [9 empty] | 13 | 247.3193 | 0.002475 | 25.5 | 42987.4699 | 10631629.9753 | [9 empty] | 13 | 259.5139 | 0.002475 | 25.5 | 33036.6667 | 8573473.8426 | [9 empty] | 13 | 267.1241 | 0.002475 | 25.5 | 26826.7669 | 7166074.8997 | [9 empty] | 13 | 276.1066 | 0.002475 | 25.5 | 19497.0492 | 5383263.1282 | [9 empty] | 13 | 284.5495 | 0.002475 | 25.5 | 12607.6325 | 3587495.1479 | [9 empty] | 13 | 286.8694 | 0.002475 | 25.5 | 10714.5946 | 3073688.9944 | [9 empty] | 13 | 291.7964 | 0.002475 | 25.5 | 6694.1088 | 1953317.0904
14 | 210.9 | 0.002409 | 25.5 | 67320 | 14197788 | [10 empty] | 14 | 225.0429 | 0.002409 | 25.5 | 56634.2857 | 12745141.4694 | [9 empty] | 14 | 243.1048 | 0.002409 | 25.5 | 42987.4699 | 10450461.0962 | [9 empty] | 14 | 256.275 | 0.002409 | 25.5 | 33036.6667 | 8466471.75 | [9 empty] | 14 | 264.494 | 0.002409 | 25.5 | 26826.7669 | 7095518.4856 | [9 empty] | 14 | 274.1951 | 0.002409 | 25.5 | 19497.0492 | 5345994.9981 | [9 empty] | 14 | 283.3134 | 0.002409 | 25.5 | 12607.6325 | 3571911.5795 | [9 empty] | 14 | 285.8189 | 0.002409 | 25.5 | 10714.5946 | 3062433.8437 | [9 empty] | 14 | 291.1402 | 0.002409 | 25.5 | 6694.1088 | 1948923.846
15 | 204.3 | 0.002343 | 25.5 | 67320 | 13753476 | [10 empty] | 15 | 219.4905 | 0.002343 | 25.5 | 56634.2857 | 12430686.3401 | [9 empty] | 15 | 238.8904 | 0.002343 | 25.5 | 42987.4699 | 10269292.2172 | [9 empty] | 15 | 253.0361 | 0.002343 | 25.5 | 33036.6667 | 8359469.6574 | [9 empty] | 15 | 261.8639 | 0.002343 | 25.5 | 26826.7669 | 7024962.0716 | [9 empty] | 15 | 272.2836 | 0.002343 | 25.5 | 19497.0492 | 5308726.868 | [9 empty] | 15 | 282.0774 | 0.002343 | 25.5 | 12607.6325 | 3556328.0111 | [9 empty] | 15 | 284.7685 | 0.002343 | 25.5 | 10714.5946 | 3051178.693 | [9 empty] | 15 | 290.4839 | 0.002343 | 25.5 | 6694.1088 | 1944530.6016
16 | 197.7 | 0.002277 | 25.5 | 67320 | 13309164 | [10 empty] | 16 | 213.9381 | 0.002277 | 25.5 | 56634.2857 | 12116231.2109 | [9 empty] | 16 | 234.6759 | 0.002277 | 25.5 | 42987.4699 | 10088123.3381 | [9 empty] | 16 | 249.7972 | 0.002277 | 25.5 | 33036.6667 | 8252467.5648 | [9 empty] | 16 | 259.2338 | 0.002277 | 25.5 | 26826.7669 | 6954405.6575 | [9 empty] | 16 | 270.3721 | 0.002277 | 25.5 | 19497.0492 | 5271458.738 | [9 empty] | 16 | 280.8413 | 0.002277 | 25.5 | 12607.6325 | 3540744.4428 | [9 empty] | 16 | 283.718 | 0.002277 | 25.5 | 10714.5946 | 3039923.5422 | [9 empty] | 16 | 289.8276 | 0.002277 | 25.5 | 6694.1088 | 1940137.3572
17 | 191.1 | 0.002211 | 25.5 | 67320 | 12864852 | [10 empty] | 17 | 208.3857 | 0.002211 | 25.5 | 56634.2857 | 11801776.0816 | [9 empty] | 17 | 230.4614 | 0.002211 | 25.5 | 42987.4699 | 9906954.459 | [9 empty] | 17 | 246.5583 | 0.002211 | 25.5 | 33036.6667 | 8145465.4722 | [9 empty] | 17 | 256.6038 | 0.002211 | 25.5 | 26826.7669 | 6883849.2435 | [9 empty] | 17 | 268.4607 | 0.002211 | 25.5 | 19497.0492 | 5234190.6079 | [9 empty] | 17 | 279.6053 | 0.002211 | 25.5 | 12607.6325 | 3525160.8744 | [9 empty] | 17 | 282.6676 | 0.002211 | 25.5 | 10714.5946 | 3028668.3915 | [9 empty] | 17 | 289.1713 | 0.002211 | 25.5 | 6694.1088 | 1935744.1128
18 | 184.5 | 0.002145 | 25.5 | 67320 | 12420540 | [10 empty] | 18 | 202.8333 | 0.002145 | 25.5 | 56634.2857 | 11487320.9524 | [9 empty] | 18 | 226.247 | 0.002145 | 25.5 | 42987.4699 | 9725785.5799 | [9 empty] | 18 | 243.3194 | 0.002145 | 25.5 | 33036.6667 | 8038463.3796 | [9 empty] | 18 | 253.9737 | 0.002145 | 25.5 | 26826.7669 | 6813292.8294 | [9 empty] | 18 | 266.5492 | 0.002145 | 25.5 | 19497.0492 | 5196922.4778 | [9 empty] | 18 | 278.3693 | 0.002145 | 25.5 | 12607.6325 | 3509577.306 | [9 empty] | 18 | 281.6171 | 0.002145 | 25.5 | 10714.5946 | 3017413.2408 | [9 empty] | 18 | 288.515 | 0.002145 | 25.5 | 6694.1088 | 1931350.8684
19 | 177.9 | 0.002079 | 25.5 | 67320 | 11976228 | [10 empty] | 19 | 197.281 | 0.002079 | 25.5 | 56634.2857 | 11172865.8231 | [9 empty] | 19 | 222.0325 | 0.002079 | 25.5 | 42987.4699 | 9544616.7008 | [9 empty] | 19 | 240.0806 | 0.002079 | 25.5 | 33036.6667 | 7931461.287 | [9 empty] | 19 | 251.3436 | 0.002079 | 25.5 | 26826.7669 | 6742736.4154 | [9 empty] | 19 | 264.6377 | 0.002079 | 25.5 | 19497.0492 | 5159654.3478 | [9 empty] | 19 | 277.1332 | 0.002079 | 25.5 | 12607.6325 | 3493993.7376 | [9 empty] | 19 | 280.5667 | 0.002079 | 25.5 | 10714.5946 | 3006158.0901 | [9 empty] | 19 | 287.8587 | 0.002079 | 25.5 | 6694.1088 | 1926957.624
20 | 171.3 | 0.002013 | 25.5 | 67320 | 11531916 | [10 empty] | 20 | 191.7286 | 0.002013 | 25.5 | 56634.2857 | 10858410.6939 | [9 empty] | 20 | 217.8181 | 0.002013 | 25.5 | 42987.4699 | 9363447.8217 | [9 empty] | 20 | 236.8417 | 0.002013 | 25.5 | 33036.6667 | 7824459.1944 | [9 empty] | 20 | 248.7135 | 0.002013 | 25.5 | 26826.7669 | 6672180.0014 | [9 empty] | 20 | 262.7262 | 0.002013 | 25.5 | 19497.0492 | 5122386.2177 | [9 empty] | 20 | 275.8972 | 0.002013 | 25.5 | 12607.6325 | 3478410.1692 | [9 empty] | 20 | 279.5162 | 0.002013 | 25.5 | 10714.5946 | 2994902.9394 | [9 empty] | 20 | 287.2024 | 0.002013 | 25.5 | 6694.1088 | 1922564.3796
21 | 164.7 | 0.001947 | 25.4821 | 67272.7245 | 11079817.7301 | [10 empty] | 21 | 186.1762 | 0.001947 | 25.4821 | 56594.5143 | 10536551.0718 | [9 empty] | 21 | 213.6036 | 0.001947 | 25.4821 | 42957.2819 | 9175830.6873 | [9 empty] | 21 | 233.6028 | 0.001947 | 25.4821 | 33013.4667 | 7712037.5176 | [9 empty] | 21 | 246.0835 | 0.001947 | 25.4821 | 26807.9278 | 6596987.5971 | [9 empty] | 21 | 260.8148 | 0.001947 | 25.4821 | 19483.3574 | 5081547.0634 | [9 empty] | 21 | 274.6611 | 0.001947 | 25.4821 | 12598.7788 | 3460394.8309 | [9 empty] | 21 | 278.4658 | 0.001947 | 25.4821 | 10707.0703 | 2981552.522 | [9 empty] | 21 | 286.5462 | 0.001947 | 25.4821 | 6689.4079 | 1916824.0995
22 | 158.1 | 0.001881 | 25.4097 | 67081.6704 | 10605612.0855 | [10 empty] | 22 | 180.6238 | 0.001881 | 25.4097 | 56433.7862 | 10193285.4465 | [9 empty] | 22 | 209.3892 | 0.001881 | 25.4097 | 42835.2835 | 8969243.8837 | [9 empty] | 22 | 230.3639 | 0.001881 | 25.4097 | 32919.7086 | 7583512.0959 | [9 empty] | 22 | 243.4534 | 0.001881 | 25.4097 | 26731.7935 | 6507945.5627 | [9 empty] | 22 | 258.9033 | 0.001881 | 25.4097 | 19428.0248 | 5029979.3067 | [9 empty] | 22 | 273.4251 | 0.001881 | 25.4097 | 12562.9983 | 3435038.9303 | [9 empty] | 22 | 277.4153 | 0.001881 | 25.4097 | 10676.6623 | 2961869.6249 | [9 empty] | 22 | 285.8899 | 0.001881 | 25.4097 | 6670.41 | 1907002.6387
23 | 151.5 | 0.001815 | 25.2818 | 66743.9932 | 10111714.9774 | [10 empty] | 23 | 175.0714 | 0.001815 | 25.2818 | 56149.7086 | 9830209.6997 | [9 empty] | 23 | 205.1747 | 0.001815 | 25.2818 | 42619.6583 | 8744475.5627 | [9 empty] | 23 | 227.125 | 0.001815 | 25.2818 | 32753.9967 | 7439251.4976 | [9 empty] | 23 | 240.8233 | 0.001815 | 25.2818 | 26597.2304 | 6405233.014 | [9 empty] | 23 | 256.9918 | 0.001815 | 25.2818 | 19330.2276 | 4967710.0367 | [9 empty] | 23 | 272.189 | 0.001815 | 25.2818 | 12499.7585 | 3402297.3278 | [9 empty] | 23 | 276.3649 | 0.001815 | 25.2818 | 10622.9178 | 2935801.2546 | [9 empty] | 23 | 285.2336 | 0.001815 | 25.2818 | 6636.8323 | 1893047.4741
24 | 144.9 | 0.001749 | 25.0984 | 66259.6932 | 9601029.5403 | [10 empty] | 24 | 169.519 | 0.001749 | 25.0984 | 55742.2816 | 9449378.4814 | [9 empty] | 24 | 200.9602 | 0.001749 | 25.0984 | 42310.4065 | 8502709.4819 | [9 empty] | 24 | 223.8861 | 0.001749 | 25.0984 | 32516.3309 | 7279954.8745 | [9 empty] | 24 | 238.1932 | 0.001749 | 25.0984 | 26404.2386 | 6289310.9668 | [9 empty] | 24 | 255.0803 | 0.001749 | 25.0984 | 19189.9658 | 4894982.7633 | [9 empty] | 24 | 270.953 | 0.001749 | 25.0984 | 12409.0591 | 3362271.8463 | [9 empty] | 24 | 275.3144 | 0.001749 | 25.0984 | 10545.8371 | 2903420.9522 | [9 empty] | 24 | 284.5773 | 0.001749 | 25.0984 | 6588.6749 | 1874987.3112
25 | 138.3 | 0.001683 | 24.8594 | 65628.7701 | 9076458.909 | [10 empty] | 25 | 163.9667 | 0.001683 | 24.8594 | 55211.505 | 9052846.4414 | [9 empty] | 25 | 196.7458 | 0.001683 | 24.8594 | 41907.5279 | 8245129.3987 | [9 empty] | 25 | 220.6472 | 0.001683 | 24.8594 | 32206.7113 | 7106321.3781 | [9 empty] | 25 | 235.5632 | 0.001683 | 24.8594 | 26152.8182 | 6160640.4365 | [9 empty] | 25 | 253.1689 | 0.001683 | 24.8594 | 19007.2394 | 4812040.9966 | [9 empty] | 25 | 269.717 | 0.001683 | 24.8594 | 12290.9004 | 3315064.309 | [9 empty] | 25 | 274.264 | 0.001683 | 24.8594 | 10445.4199 | 2864802.259 | [9 empty] | 25 | 283.921 | 0.001683 | 24.8594 | 6525.9377 | 1852850.8556
26 | 131.7 | 0.001617 | 24.5649 | 64851.2241 | 8540906.2179 | [10 empty] | 26 | 158.4143 | 0.001617 | 24.5649 | 54557.379 | 8642668.2295 | [9 empty] | 26 | 192.5313 | 0.001617 | 24.5649 | 41411.0226 | 7972919.0704 | [9 empty] | 26 | 217.4083 | 0.001617 | 24.5649 | 31825.1378 | 6919050.1601 | [9 empty] | 26 | 232.9331 | 0.001617 | 24.5649 | 25842.969 | 6019682.4388 | [9 empty] | 26 | 251.2574 | 0.001617 | 24.5649 | 18782.0485 | 4719128.2464 | [9 empty] | 26 | 268.4809 | 0.001617 | 24.5649 | 12145.2823 | 3260776.5387 | [9 empty] | 26 | 273.2135 | 0.001617 | 24.5649 | 10321.6663 | 2820018.7159 | [9 empty] | 26 | 283.2647 | 0.001617 | 24.5649 | 6448.6208 | 1826666.8126
27 | 125.1 | 0.001551 | 24.2148 | 63927.0552 | 7997274.6018 | [10 empty] | 27 | 152.8619 | 0.001551 | 24.2148 | 53779.9036 | 8220898.4954 | [9 empty] | 27 | 188.3169 | 0.001551 | 24.2148 | 40820.8907 | 7687262.2547 | [9 empty] | 27 | 214.1694 | 0.001551 | 24.2148 | 31371.6104 | 6718840.3723 | [9 empty] | 27 | 230.303 | 0.001551 | 24.2148 | 25474.6912 | 5866897.9893 | [9 empty] | 27 | 249.3459 | 0.001551 | 24.2148 | 18514.393 | 4616488.0227 | [9 empty] | 27 | 267.2449 | 0.001551 | 24.2148 | 11972.2047 | 3199510.3586 | [9 empty] | 27 | 272.1631 | 0.001551 | 24.2148 | 10174.5763 | 2769143.8643 | [9 empty] | 27 | 282.6084 | 0.001551 | 24.2148 | 6356.7241 | 1796463.8878
28 | 118.5 | 0.001485 | 23.8092 | 62856.2632 | 7448467.1951 | [10 empty] | 28 | 147.3095 | 0.001485 | 23.8092 | 52879.0786 | 7789591.8891 | [9 empty] | 28 | 184.1024 | 0.001485 | 23.8092 | 40137.132 | 7389342.7089 | [9 empty] | 28 | 210.9306 | 0.001485 | 23.8092 | 30846.1292 | 6506391.1663 | [9 empty] | 28 | 227.6729 | 0.001485 | 23.8092 | 25047.9846 | 5702748.1036 | [9 empty] | 28 | 247.4344 | 0.001485 | 23.8092 | 18204.273 | 4504363.8356 | [9 empty] | 28 | 266.0088 | 0.001485 | 23.8092 | 11771.6677 | 3131367.5918 | [9 empty] | 28 | 271.1126 | 0.001485 | 23.8092 | 10004.15 | 2712251.2453 | [9 empty] | 28 | 281.9522 | 0.001485 | 23.8092 | 6250.2476 | 1762270.7865
29 | 111.9 | 0.001419 | 23.348 | 61638.8484 | 6897387.1326 | [10 empty] | 29 | 141.7571 | 0.001419 | 23.348 | 51854.9042 | 7350803.0603 | [9 empty] | 29 | 179.888 | 0.001419 | 23.348 | 39359.7465 | 7080344.1904 | [9 empty] | 29 | 207.6917 | 0.001419 | 23.348 | 30248.6941 | 6282401.6937 | [9 empty] | 29 | 225.0429 | 0.001419 | 23.348 | 24562.8494 | 5527693.7974 | [9 empty] | 29 | 245.523 | 0.001419 | 23.348 | 17851.6883 | 4382999.1948 | [9 empty] | 29 | 264.7728 | 0.001419 | 23.348 | 11543.6712 | 3056450.0611 | [9 empty] | 29 | 270.0622 | 0.001419 | 23.348 | 9810.3873 | 2649414.4 | [9 empty] | 29 | 281.2959 | 0.001419 | 23.348 | 6129.1913 | 1724116.2143
30 | 105.3 | 0.001353 | 22.8314 | 60274.8105 | 6346937.5488 | [10 empty] | 30 | 136.2048 | 0.001353 | 22.8314 | 50707.3803 | 6906586.6588 | [9 empty] | 30 | 175.6735 | 0.001353 | 22.8314 | 38488.7344 | 6761450.4569 | [9 empty] | 30 | 204.4528 | 0.001353 | 22.8314 | 29579.3052 | 6047571.1062 | [9 empty] | 30 | 222.4128 | 0.001353 | 22.8314 | 24019.2854 | 5342196.0862 | [9 empty] | 30 | 243.6115 | 0.001353 | 22.8314 | 17456.6391 | 4252637.6106 | [9 empty] | 30 | 263.5367 | 0.001353 | 22.8314 | 11288.2154 | 2974859.5897 | [9 empty] | 30 | 269.0117 | 0.001353 | 22.8314 | 9593.2882 | 2580706.8695 | [9 empty] | 30 | 280.6396 | 0.001353 | 22.8314 | 5993.5553 | 1682028.8767
31 | 98.7 | 0.001287 | 22.2591 | 58764.1497 | 5800021.5784 | [10 empty] | 31 | 130.6524 | 0.001287 | 22.2591 | 49436.5069 | 6458997.3345 | [9 empty] | 31 | 171.459 | 0.001287 | 22.2591 | 37524.0956 | 6433845.2656 | [9 empty] | 31 | 201.2139 | 0.001287 | 22.2591 | 28837.9624 | 5802598.5556 | [9 empty] | 31 | 219.7827 | 0.001287 | 22.2591 | 23417.2927 | 5146715.9856 | [9 empty] | 31 | 241.7 | 0.001287 | 22.2591 | 17019.1253 | 4113522.5927 | [9 empty] | 31 | 262.3007 | 0.001287 | 22.2591 | 11005.3001 | 2886698.0007 | [9 empty] | 31 | 267.9613 | 0.001287 | 22.2591 | 9352.8527 | 2506202.1951 | [9 empty] | 31 | 279.9833 | 0.001287 | 22.2591 | 5843.3395 | 1636037.4789
32 | 92.1 | 0.001221 | 21.6314 | 57106.866 | 5259542.3558 | [10 empty] | 32 | 125.1 | 0.001221 | 21.6314 | 48042.2841 | 6010089.7372 | [9 empty] | 32 | 167.2446 | 0.001221 | 21.6314 | 36465.8301 | 6098712.3741 | [9 empty] | 32 | 197.975 | 0.001221 | 21.6314 | 28024.6657 | 5548183.1934 | [9 empty] | 32 | 217.1526 | 0.001221 | 21.6314 | 22756.8714 | 4941714.5114 | [9 empty] | 32 | 239.7885 | 0.001221 | 21.6314 | 16539.147 | 3965897.6511 | [9 empty] | 32 | 261.0647 | 0.001221 | 21.6314 | 10694.9254 | 2792067.117 | [9 empty] | 32 | 266.9108 | 0.001221 | 21.6314 | 9089.0808 | 2425973.9178 | [9 empty] | 32 | 279.327 | 0.001221 | 21.6314 | 5678.5439 | 1586170.7266
33 | 85.5 | 0.001155 | 20.9481 | 55302.9592 | 4728403.0159 | [10 empty] | 33 | 119.5476 | 0.001155 | 20.9481 | 46524.7118 | 5561918.5166 | [9 empty] | 33 | 163.0301 | 0.001155 | 20.9481 | 35313.9378 | 5757235.5398 | [9 empty] | 33 | 194.7361 | 0.001155 | 20.9481 | 27139.4152 | 5285024.1714 | [9 empty] | 33 | 214.5226 | 0.001155 | 20.9481 | 22038.0214 | 4727652.6789 | [9 empty] | 33 | 237.877 | 0.001155 | 20.9481 | 16016.704 | 3810006.2958 | [9 empty] | 33 | 259.8286 | 0.001155 | 20.9481 | 10357.0913 | 2691068.7616 | [9 empty] | 33 | 265.8604 | 0.001155 | 20.9481 | 8801.9725 | 2340095.5789 | [9 empty] | 33 | 278.6707 | 0.001155 | 20.9481 | 5499.1686 | 1532457.3252
34 | 78.9 | 0.001089 | 20.2093 | 53352.4296 | 4209506.6931 | [10 empty] | 34 | 113.9952 | 0.001089 | 20.2093 | 44883.79 | 5116538.3226 | [9 empty] | 34 | 158.8157 | 0.001089 | 20.2093 | 34068.4189 | 5410598.5202 | [9 empty] | 34 | 191.4972 | 0.001089 | 20.2093 | 26182.2108 | 5013820.6413 | [9 empty] | 34 | 211.8925 | 0.001089 | 20.2093 | 21260.7426 | 4504991.504 | [9 empty] | 34 | 235.9656 | 0.001089 | 20.2093 | 15451.7965 | 3646092.0368 | [9 empty] | 34 | 258.5926 | 0.001089 | 20.2093 | 9991.7978 | 2583804.7577 | [9 empty] | 34 | 264.8099 | 0.001089 | 20.2093 | 8491.5278 | 2248640.7195 | [9 empty] | 34 | 278.0144 | 0.001089 | 20.2093 | 5305.2134 | 1474925.9802
35 | 72.3 | 0.001023 | 19.4149 | 51255.2769 | 3705756.522 | [10 empty] | 35 | 108.4429 | 0.001023 | 19.4149 | 43119.5187 | 4676003.8051 | [9 empty] | 35 | 154.6012 | 0.001023 | 19.4149 | 32729.2732 | 5059985.0727 | [9 empty] | 35 | 188.2583 | 0.001023 | 19.4149 | 25153.0526 | 4735271.7546 | [9 empty] | 35 | 209.2624 | 0.001023 | 19.4149 | 20425.0352 | 4274192.0021 | [9 empty] | 35 | 234.0541 | 0.001023 | 19.4149 | 14844.4245 | 3474398.3841 | [9 empty] | 35 | 257.3565 | 0.001023 | 19.4149 | 9599.0448 | 2470376.9282 | [9 empty] | 35 | 263.7595 | 0.001023 | 19.4149 | 8157.7468 | 2151682.8807 | [9 empty] | 35 | 277.3582 | 0.001023 | 19.4149 | 5096.6786 | 1413605.3969
36 | 65.7 | 0.000957 | 18.565 | 49011.5013 | 3220055.6374 | [10 empty] | 36 | 102.8905 | 0.000957 | 18.565 | 41231.8979 | 4242369.6137 | [9 empty] | 36 | 150.3867 | 0.000957 | 18.565 | 31296.5008 | 4706578.9548 | [9 empty] | 36 | 185.0194 | 0.000957 | 18.565 | 24051.9405 | 4450076.6631 | [9 empty] | 36 | 206.6323 | 0.000957 | 18.565 | 19530.899 | 4035715.1889 | [9 empty] | 36 | 232.1426 | 0.000957 | 18.565 | 14194.5878 | 3295168.8475 | [9 empty] | 36 | 256.1205 | 0.000957 | 18.565 | 9178.8324 | 2350887.0962 | [9 empty] | 36 | 262.709 | 0.000957 | 18.565 | 7800.6293 | 2049295.6038 | [9 empty] | 36 | 276.7019 | 0.000957 | 18.565 | 4873.5639 | 1348524.2809
37 | 59.1 | 0.000891 | 17.6595 | 46621.1028 | 2755307.1737 | [10 empty] | 37 | 97.3381 | 0.000891 | 17.6595 | 39220.9277 | 3817690.3984 | [9 empty] | 37 | 146.1723 | 0.000891 | 17.6595 | 29770.1018 | 4351563.924 | [9 empty] | 37 | 181.7806 | 0.000891 | 17.6595 | 22878.8745 | 4158934.5185 | [9 empty] | 37 | 204.0023 | 0.000891 | 17.6595 | 18578.3342 | 3790022.0801 | [9 empty] | 37 | 230.2311 | 0.000891 | 17.6595 | 13502.2866 | 3108646.9371 | [9 empty] | 37 | 254.8845 | 0.000891 | 17.6595 | 8731.1606 | 2225437.0848 | [9 empty] | 37 | 261.6586 | 0.000891 | 17.6595 | 7420.1755 | 1941552.4298 | [9 empty] | 37 | 276.0456 | 0.000891 | 17.6595 | 4635.8695 | 1279711.3376
38 | 52.5 | 0.000825 | 16.6985 | 44084.0812 | 2314414.2656 | [10 empty] | 38 | 91.7857 | 0.000825 | 16.6985 | 37086.608 | 3404020.809 | [9 empty] | 38 | 141.9578 | 0.000825 | 16.6985 | 28150.076 | 3996123.7376 | [9 empty] | 38 | 178.5417 | 0.000825 | 16.6985 | 21633.8547 | 3862544.4723 | [9 empty] | 38 | 201.3722 | 0.000825 | 16.6985 | 17567.3406 | 3537573.6911 | [9 empty] | 38 | 228.3197 | 0.000825 | 16.6985 | 12767.5208 | 2915076.1628 | [9 empty] | 38 | 253.6484 | 0.000825 | 16.6985 | 8256.0294 | 2094128.7168 | [9 empty] | 38 | 260.6081 | 0.000825 | 16.6985 | 7016.3853 | 1828526.8998 | [9 empty] | 38 | 275.3893 | 0.000825 | 16.6985 | 4383.5953 | 1207195.2725
39 | 45.9 | 0.000759 | 15.682 | 41400.4368 | 1900280.0477 | [10 empty] | 39 | 86.2333 | 0.000759 | 15.682 | 34828.9389 | 3003415.4952 | [9 empty] | 39 | 137.7434 | 0.000759 | 15.682 | 26436.4235 | 3641442.1532 | [9 empty] | 39 | 175.3028 | 0.000759 | 15.682 | 20316.881 | 3561605.6764 | [9 empty] | 39 | 198.7421 | 0.000759 | 15.682 | 16497.9184 | 3278831.0377 | [9 empty] | 39 | 226.4082 | 0.000759 | 15.682 | 11990.2904 | 2714700.0346 | [9 empty] | 39 | 252.4124 | 0.000759 | 15.682 | 7753.4387 | 1957063.8155 | [9 empty] | 39 | 259.5577 | 0.000759 | 15.682 | 6589.2587 | 1710292.5552 | [9 empty] | 39 | 274.733 | 0.000759 | 15.682 | 4116.7414 | 1131004.791
40 | 39.3 | 0.000693 | 14.6099 | 38570.1693 | 1515807.6547 | [10 empty] | 40 | 80.681 | 0.000693 | 14.6099 | 32447.9202 | 2617929.1069 | [9 empty] | 40 | 133.5289 | 0.000693 | 14.6099 | 24629.1443 | 3288702.9282 | [9 empty] | 40 | 172.0639 | 0.000693 | 14.6099 | 18927.9535 | 3256817.2823 | [9 empty] | 40 | 196.112 | 0.000693 | 14.6099 | 15370.0675 | 3014255.1354 | [9 empty] | 40 | 224.4967 | 0.000693 | 14.6099 | 11170.5955 | 2507762.0624 | [9 empty] | 40 | 251.1763 | 0.000693 | 14.6099 | 7223.3886 | 1814344.2038 | [9 empty] | 40 | 258.5072 | 0.000693 | 14.6099 | 6138.7957 | 1586922.937 | [9 empty] | 40 | 274.0767 | 0.000693 | 14.6099 | 3835.3076 | 1051168.5987
41 | 32.7 | 0.000627 | 13.4823 | 35593.2789 | 1163900.221 | [10 empty] | 41 | 75.1286 | 0.000627 | 13.4823 | 29943.5521 | 2249616.294 | [9 empty] | 41 | 129.3145 | 0.000627 | 13.4823 | 22728.2384 | 2939089.8201 | [9 empty] | 41 | 168.825 | 0.000627 | 13.4823 | 17467.0721 | 2948878.4418 | [9 empty] | 41 | 193.482 | 0.000627 | 13.4823 | 14183.7878 | 2744306.9998 | [9 empty] | 41 | 222.5852 | 0.000627 | 13.4823 | 10308.436 | 2294505.7562 | [9 empty] | 41 | 249.9403 | 0.000627 | 13.4823 | 6665.8791 | 1666071.7048 | [9 empty] | 41 | 257.4568 | 0.000627 | 13.4823 | 5664.9963 | 1458491.5863 | [9 empty] | 41 | 273.4205 | 0.000627 | 13.4823 | 3539.2942 | 967715.4009
42 | 26.1 | 0.000561 | 12.2992 | 32469.7656 | 847460.8814 | [10 empty] | 42 | 69.5762 | 0.000561 | 12.2992 | 27315.8345 | 1900531.7061 | [9 empty] | 42 | 125.1 | 0.000561 | 12.2992 | 20733.7057 | 2593786.5863 | [9 empty] | 42 | 165.5861 | 0.000561 | 12.2992 | 15934.2368 | 2638488.3065 | [9 empty] | 42 | 190.8519 | 0.000561 | 12.2992 | 12939.0795 | 2469447.6466 | [9 empty] | 42 | 220.6738 | 0.000561 | 12.2992 | 9403.8119 | 2075174.626 | [9 empty] | 42 | 248.7042 | 0.000561 | 12.2992 | 6080.9102 | 1512348.1415 | [9 empty] | 42 | 256.4063 | 0.000561 | 12.2992 | 5167.8606 | 1325072.0444 | [9 empty] | 42 | 272.7642 | 0.000561 | 12.2992 | 3228.7009 | 880673.9031
43 | 19.5 | 0.000495 | 11.0605 | 29199.6293 | 569392.7704 | [10 empty] | 43 | 64.0238 | 0.000495 | 11.0605 | 24564.7675 | 1572729.9931 | [9 empty] | 43 | 120.8855 | 0.000495 | 11.0605 | 18645.5464 | 2253976.9842 | [9 empty] | 43 | 162.3472 | 0.000495 | 11.0605 | 14329.4477 | 2326346.028 | [9 empty] | 43 | 188.2218 | 0.000495 | 11.0605 | 11635.9425 | 2190138.0914 | [9 empty] | 43 | 218.7623 | 0.000495 | 11.0605 | 8456.7232 | 1850012.1817 | [9 empty] | 43 | 247.4682 | 0.000495 | 11.0605 | 5468.4818 | 1353275.3369 | [9 empty] | 43 | 255.3559 | 0.000495 | 11.0605 | 4647.3884 | 1186737.8524 | [9 empty] | 43 | 272.1079 | 0.000495 | 11.0605 | 2903.5279 | 790072.8107
44 | 12.9 | 0.000429 | 9.7662 | 25782.87 | 332599.0226 | [10 empty] | 44 | 58.4714 | 0.000429 | 9.7662 | 21690.3509 | 1268265.8049 | [9 empty] | 44 | 116.6711 | 0.000429 | 9.7662 | 16463.7603 | 1920844.7714 | [9 empty] | 44 | 159.1083 | 0.000429 | 9.7662 | 12652.7047 | 2013150.7582 | [9 empty] | 44 | 185.5917 | 0.000429 | 9.7662 | 10274.3768 | 1906839.3497 | [9 empty] | 44 | 216.8508 | 0.000429 | 9.7662 | 7467.17 | 1619261.9332 | [9 empty] | 44 | 246.2322 | 0.000429 | 9.7662 | 4828.594 | 1188955.1141 | [9 empty] | 44 | 254.3054 | 0.000429 | 9.7662 | 4103.5799 | 1043562.5514 | [9 empty] | 44 | 271.4516 | 0.000429 | 9.7662 | 2563.7751 | 695940.8293
45 | 6.3 | 0.000363 | 8.4165 | 22219.4877 | 139982.7727 | [10 empty] | 45 | 52.919 | 0.000363 | 8.4165 | 18692.5849 | 989193.7913 | [9 empty] | 45 | 112.4566 | 0.000363 | 8.4165 | 14188.3476 | 1595573.7053 | [9 empty] | 45 | 155.8694 | 0.000363 | 8.4165 | 10904.0079 | 1699601.6485 | [9 empty] | 45 | 182.9617 | 0.000363 | 8.4165 | 8854.3823 | 1620012.4372 | [9 empty] | 45 | 214.9393 | 0.000363 | 8.4165 | 6435.1522 | 1383167.3907 | [9 empty] | 45 | 244.9961 | 0.000363 | 8.4165 | 4161.2468 | 1019489.2961 | [9 empty] | 45 | 253.255 | 0.000363 | 8.4165 | 3536.435 | 895619.6826 | [9 empty] | 45 | 270.7953 | 0.000363 | 8.4165 | 2209.4425 | 598306.6643
46 | -0.3 | 0.000297 | 7.0112 | 18509.4825 | -5552.8448 | [10 empty] | 46 | 47.3667 | 0.000297 | 7.0112 | 15571.4694 | 737568.602 | [9 empty] | 46 | 108.2422 | 0.000297 | 7.0112 | 11819.3081 | 1279347.5433 | [9 empty] | 46 | 152.6306 | 0.000297 | 7.0112 | 9083.3572 | 1386397.8508 | [9 empty] | 46 | 180.3316 | 0.000297 | 7.0112 | 7375.9592 | 1330118.3695 | [9 empty] | 46 | 213.0279 | 0.000297 | 7.0112 | 5360.6698 | 1141972.0639 | [9 empty] | 46 | 243.7601 | 0.000297 | 7.0112 | 3466.4402 | 844979.706 | [9 empty] | 46 | 252.2045 | 0.000297 | 7.0112 | 2945.9537 | 742982.7871 | [9 empty] | 46 | 270.139 | 0.000297 | 7.0112 | 1840.5302 | 497199.0212
47 | -6.9 | 0.000231 | 5.5503 | 14652.8544 | -101104.6952 | [10 empty] | 47 | 41.8143 | 0.000231 | 5.5503 | 12327.0045 | 515444.8869 | [9 empty] | 47 | 104.0277 | 0.000231 | 5.5503 | 9356.6419 | 973350.0429 | [9 empty] | 47 | 149.3917 | 0.000231 | 5.5503 | 7190.7526 | 1074238.5166 | [9 empty] | 47 | 177.7015 | 0.000231 | 5.5503 | 5839.1074 | 1037618.1621 | [9 empty] | 47 | 211.1164 | 0.000231 | 5.5503 | 4243.7229 | 895919.4629 | [9 empty] | 47 | 242.524 | 0.000231 | 5.5503 | 2744.1741 | 665528.1667 | [9 empty] | 47 | 251.1541 | 0.000231 | 5.5503 | 2332.136 | 585725.4062 | [9 empty] | 47 | 269.4827 | 0.000231 | 5.5503 | 1457.0381 | 392646.6053
48 | -13.5 | 0.000165 | 4.0339 | 10649.6033 | -143769.6439 | [10 empty] | 48 | 36.2619 | 0.000165 | 4.0339 | 8959.19 | 324877.2958 | [9 empty] | 48 | 99.8133 | 0.000165 | 4.0339 | 6800.3491 | 678764.9616 | [9 empty] | 48 | 146.1528 | 0.000165 | 4.0339 | 5226.1942 | 763822.7977 | [9 empty] | 48 | 175.0714 | 0.000165 | 4.0339 | 4243.8269 | 742972.8308 | [9 empty] | 48 | 209.2049 | 0.000165 | 4.0339 | 3084.3113 | 645253.0977 | [9 empty] | 48 | 241.288 | 0.000165 | 4.0339 | 1994.4487 | 481236.5013 | [9 empty] | 48 | 250.1036 | 0.000165 | 4.0339 | 1694.9819 | 423921.0809 | [9 empty] | 48 | 268.8265 | 0.000165 | 4.0339 | 1058.9662 | 284678.1223
49 | -20.1 | 9.9e-05 | 2.462 | 6499.7292 | -130644.5563 | [10 empty] | 49 | 30.7095 | 9.9e-05 | 2.462 | 5468.0261 | 167920.4785 | [9 empty] | 49 | 95.5988 | 9.9e-05 | 2.462 | 4150.4295 | 396776.0568 | [9 empty] | 49 | 142.9139 | 9.9e-05 | 2.462 | 3189.6819 | 455849.8457 | [9 empty] | 49 | 172.4414 | 9.9e-05 | 2.462 | 2590.1176 | 446643.3911 | [9 empty] | 49 | 207.2934 | 9.9e-05 | 2.462 | 1882.4352 | 390216.4781 | [9 empty] | 49 | 240.0519 | 9.9e-05 | 2.462 | 1217.2638 | 292206.5329 | [9 empty] | 49 | 249.0532 | 9.9e-05 | 2.462 | 1034.4914 | 257643.3524 | [9 empty] | 49 | 268.1702 | 9.9e-05 | 2.462 | 646.3145 | 173322.2774
50 | -26.7 | 3.3e-05 | 0.83456 | 2203.2321 | -58826.2979 | [10 empty] | 50 | 25.1571 | 3.3e-05 | 0.83456 | 1853.5127 | 46629.0849 | [9 empty] | 50 | 91.3843 | 3.3e-05 | 0.83456 | 1406.8832 | 128567.086 | [9 empty] | 50 | 139.675 | 3.3e-05 | 0.83456 | 1081.2158 | 151018.8123 | [9 empty] | 50 | 169.8113 | 3.3e-05 | 0.83456 | 877.9797 | 149090.8586 | [9 empty] | 50 | 205.382 | 3.3e-05 | 0.83456 | 638.0946 | 131053.1142 | [9 empty] | 50 | 238.8159 | 3.3e-05 | 0.83456 | 412.6194 | 98540.0845 | [9 empty] | 50 | 248.0027 | 3.3e-05 | 0.83456 | 350.6646 | 86965.7619 | [9 empty] | 50 | 267.5139 | 3.3e-05 | 0.83456 | 219.0831 | 58607.7762
εci
Tension
Compression
c
+
Strain Stress
y
εcu
εsi
fci
Fci
Mci
Fsi
Fci
εsi=50% fy/Es
Fsi
ε0

## P-M chart
Factored P and M
Korea Standard KDS KDS 24 14 21:2025
[10 empty] | Concrete | φc = | 0.65
[10 empty] | Steel | φs = | 0.9
Point | C/C1 | fs/fy | εs | e = M/P | ε0 | κ | P |  | M |  | Normial |  | Factored
|  |  |  | mm |  | 1/mm | Concrete | Steel | Concrete | Steel | SumP | SumM | SumP | SumM
P0 | Pure Compression |  |  | -0.0073437 | 0.0033 | 0 | 6120 | 3313.0985 | 0 | -69.2739 | 9433.0985 | -69.2739 | 6959.7886 | -62.3465
P1 | 3 |  |  | -0.0073437 | 0.0026774 | 2.0755e-06 | 6120 | 3313.0985 | 0 | -69.2739 | 9433.0985 | -69.2739 | 6959.7886 | -62.3465
P2 | 2 |  |  | -0.0004089 | 0.002366 | 3.1132e-06 | 6070.0405 | 3077.9937 | 12.7019 | -16.4425 | 9148.0342 | -3.7406 | 6715.7206 | -6.542
P3 | 1.5 |  |  | 0.018978 | 0.0020547 | 4.1509e-06 | 5774.5846 | 2597.0692 | 78.8244 | 80.0546 | 8371.6538 | 158.879 | 6090.8423 | 123.285
P4 | 1.2 |  |  | 0.052318 | 0.0017434 | 5.1887e-06 | 5143.7139 | 2132.6359 | 207.5182 | 173.1671 | 7276.3498 | 380.6853 | 5262.7864 | 290.7372
P5 fs=0 | 1 | 0 |  | 0.1026 | 0.0014321 | 6.2264e-06 | 4314.1742 | 1684.6938 | 352.5809 | 262.895 | 5998.868 | 615.476 | 4320.4376 | 465.7831
P6 |  | 0.25 |  | 0.15343 | 0.0011491 | 7.1698e-06 | 3746.5197 | 1245.6403 | 413.7897 | 352.1419 | 4992.1601 | 765.9316 | 3556.3141 | 585.891
P7 |  | 0.5 |  | 0.21465 | 0.00086604 | 8.1132e-06 | 3310.8779 | 776.429 | 438.65 | 438.6978 | 4087.3069 | 877.3478 | 2850.8567 | 679.9505
P8 |  | 0.75 |  | 0.29876 | 0.00058302 | 9.0566e-06 | 2965.9948 | 273.1605 | 444.7116 | 523.0147 | 3239.1553 | 967.7263 | 2173.741 | 759.7758
P9 fs=fy |  | 1 | 0.002 | 0.42668 | 0.0003 | 1e-05 | 2686.184 | -229.5806 | 440.7857 | 607.4002 | 2456.6034 | 1048.1859 | 1539.3971 | 833.1709
P10 |  |  | 0.003 | 0.62763 | -0.00026604 | 1.1887e-05 | 2259.8056 | -590.082 | 419.5693 | 628.3953 | 1669.7236 | 1047.9646 | 937.7998 | 838.2758
P11 |  |  | 0.005 | 1.1206 | -0.0013981 | 1.566e-05 | 1715.2741 | -843.4505 | 365.7246 | 611.2389 | 871.8236 | 976.9635 | 355.8227 | 787.836
P12 |  |  | 0.0075 | 4.9099 | -0.0028132 | 2.0377e-05 | 1318.2199 | -1140.185 | 307.5476 | 566.5878 | 178.0349 | 874.1354 | -169.3236 | 709.835
P13 |  |  | 0.01 | -1.5705 | -0.0042283 | 2.5094e-05 | 1070.4342 | -1554.5224 | 263.1575 | 497.0869 | -484.0882 | 760.2444 | -703.2879 | 618.4305
P14 |  |  | 0.015 | -0.41576 | -0.0070585 | 3.4528e-05 | 777.9658 | -2189.8278 | 202.7684 | 384.2291 | -1411.8619 | 586.9975 | -1465.1672 | 477.6056
P15 |  |  | 0.025 | -0.16895 | -0.012719 | 5.3396e-05 | 503.0663 | -2784.8215 | 138.1156 | 247.3805 | -2281.7553 | 385.4961 | -2179.3463 | 312.4176
P16 |  |  | 0.03 | -0.10953 | -0.015549 | 6.283e-05 | 427.5308 | -3103.4857 | 119.0114 | 174.0878 | -2675.9549 | 293.0992 | -2515.2421 | 234.0364
P17 |  |  | 0.05 | -0.046006 | -0.02687 | 0.00010057 | 267.1065 | -3538.69 | 76.5222 | 73.9908 | -3271.5835 | 150.513 | -3011.2018 | 116.3312
P18 | Pure Tension |  |  |  | -0.05 | 0 | 0 | -3538.69 | 0 | 73.9908 | -3538.69 | 73.9908 | -3184.821 | 66.5917
Compression
Tension
c
+
-
Fs.com
Mc+Ms
Fs.ten
Fc

## Inverse P-M
INVERSE SECTION ANALYSIS - Given (Pu, Mu) → strain state (ε0, κ), curvature, neutral axis
1) Demand Input
Pu (Axial) |  | = | 2000 | kN
Mu (Moment) |  | = | 500 | kNm
HOW TO SOLVE (manual Solver)
1. Enter Pu and Mu
2) Unknowns (Solver changes these) |  |  |  |  | 2. Data > Solver
x1 = ε0 x 1000 |  | = | 0.22573 |  | 3. Set Objective: $H$19 -> To: Min.
x2 = κ x 1e6 |  | = | 3.137 |  | 4. By Changing Variable Cells: $D$9 , $D$10 .
ε0 (at centroid) |  | = | 0.00022573 |  | 5. Method: GRG Nonlinear. Tick "Use Automatic Scaling".
κ (curvature,1/mm) |  | = | 3.137e-06 |  | 6. Solve. F12 -> 0 means converged
3) Equilibrium result
Pu_Cal (kN) |  | = | 2000 | kN | Residual P | = | -9.166e-07
Mu_Cal (kNm) |  | = | 500 | kNm | Residual M | = | -3.2539e-06
Objective -> MIN( P_residual^2 + M_residual^2)
[5 empty] | P^2 + M^2 = | 1.1428e-11
4) SECTION RESPONSE (from converged ε0, κ)
Curvature κ |  |  |  | 3.137e-06 | 1/mm
ε0 (strain at centroid) |  |  |  | 0.00022573
Neutral axis y_NA (from centroid,+up) |  |  |  | -71.9564 | mm
Neutral axis depth c (from top fiber) |  |  |  | 371.9564 | mm
Strain at TOP fibre (y=+h/2) |  |  |  | 0.0011668
Strain at BOTTOM fibre (y=-h/2) |  |  |  | -0.00071537
Eccentricity e=M/P |  |  |  | 250 | mm
Mesh fiber
ny | 100 | EA
h | 6 | mm
b | 400 | mm
Ac | 2400 | mm2
Concrete Force | [6 empty] | Steel Force
i | y | εci | fci | Fci | Mci | i | Y | εsi | fsi | fci | fsi_eff | Fsi | Msi
Unit | mm |  | Mpa | N | Nmm | Unit | mm |  | Mpa | Mpa | Mpa | Nmm | Nmm
SUM |  |  |  | 1783014.2862 | 300467143.4556 | SUM | [5 empty] | 216985.7147 | 199532859.7983
1 | 297 | 0.0011574 | 20.974 | 50337.6425 | 14950279.8113 | 1 | 230 | 0.00094723 | 189.4464 | 18.4345 | 171.012 | 137535.9746 | 31633274.155
2 | 291 | 0.0011386 | 20.7696 | 49846.9324 | 14505457.3216 | 2 | 230 | 0.00094723 | 189.4464 | 18.4345 | 171.012 | 137535.9746 | 31633274.155
3 | 285 | 0.0011198 | 20.5606 | 49345.3818 | 14063433.8175 | 3 | 230 | 0.00094723 | 189.4464 | 18.4345 | 171.012 | 137535.9746 | 31633274.155
4 | 279 | 0.0011009 | 20.3471 | 48832.9908 | 13624404.4275 | 4 | 0 | 0.00022573 | 45.1452 | 5.4312 | 39.714 | 0 | 0
5 | 273 | 0.0010821 | 20.1291 | 48309.7593 | 13188564.2803 | 5 | -230 | -0.00049578 | -99.156 | 0 | -99.156 | -79746.0231 | 18341585.3143
6 | 267 | 0.0010633 | 19.9065 | 47775.6873 | 12756108.5042 | 6 | -230 | -0.00049578 | -99.156 | 0 | -99.156 | -79746.0231 | 18341585.3143
7 | 261 | 0.0010445 | 19.6795 | 47230.7748 | 12327232.228 | 7 | -230 | -0.00049578 | -99.156 | 0 | -99.156 | -79746.0231 | 18341585.3143
8 | 255 | 0.0010257 | 19.4479 | 46675.0219 | 11902130.5801 | 8 | -230 | -0.00049578 | -99.156 | 0 | -99.156 | -79746.0231 | 18341585.3143
9 | 249 | 0.0010068 | 19.2118 | 46108.4285 | 11480998.6891 | 9 | 130 | 0.00063353 | 126.7067 | 13.5964 | 113.1103 | 90968.7325 | 11825935.2288
10 | 243 | 0.00098801 | 18.9712 | 45530.9946 | 11064031.6835 | 10 | 130 | 0.00063353 | 126.7067 | 13.5964 | 113.1103 | 90968.7325 | 11825935.2288
11 | 237 | 0.00096919 | 18.7261 | 44942.7202 | 10651424.692 | 11 | -130 | -0.00018208 | -36.4164 | 0 | -36.4164 | -29287.7908 | 3807412.8093
12 | 231 | 0.00095037 | 18.4765 | 44343.6054 | 10243372.8431 | 12 | -130 | -0.00018208 | -36.4164 | 0 | -36.4164 | -29287.7908 | 3807412.8093
13 | 225 | 0.00093155 | 18.2224 | 43733.6501 | 9840071.2652
14 | 219 | 0.00091273 | 17.9637 | 43112.8543 | 9441715.0871
15 | 213 | 0.0008939 | 17.7005 | 42481.218 | 9048499.4372
16 | 207 | 0.00087508 | 17.4328 | 41838.7413 | 8660619.4441
17 | 201 | 0.00085626 | 17.1606 | 41185.4241 | 8278270.2363
18 | 195 | 0.00083744 | 16.8839 | 40521.2664 | 7901646.9424
19 | 189 | 0.00081862 | 16.6026 | 39846.2682 | 7530944.6909
20 | 183 | 0.00079979 | 16.3168 | 39160.4296 | 7166358.6105
21 | 177 | 0.00078097 | 16.0266 | 38463.7504 | 6808083.8296
22 | 171 | 0.00076215 | 15.7318 | 37756.2309 | 6456315.4769
23 | 165 | 0.00074333 | 15.4324 | 37037.8708 | 6111248.6808
24 | 159 | 0.00072451 | 15.1286 | 36308.6703 | 5773078.57
25 | 153 | 0.00070568 | 14.8203 | 35568.6292 | 5442000.2729
26 | 147 | 0.00068686 | 14.5074 | 34817.7477 | 5118208.9182
27 | 141 | 0.00066804 | 14.19 | 34056.0258 | 4801899.6343
28 | 135 | 0.00064922 | 13.8681 | 33283.4633 | 4493267.5499
29 | 129 | 0.0006304 | 13.5417 | 32500.0604 | 4192507.7935
30 | 123 | 0.00061157 | 13.2108 | 31705.817 | 3899815.4937
31 | 117 | 0.00059275 | 12.8753 | 30900.7332 | 3615385.779
32 | 111 | 0.00057393 | 12.5353 | 30084.8088 | 3339413.7779
33 | 105 | 0.00055511 | 12.1909 | 29258.044 | 3072094.6191
34 | 99 | 0.00053629 | 11.8418 | 28420.4387 | 2813623.431
35 | 93 | 0.00051747 | 11.4883 | 27571.9929 | 2564195.3423
36 | 87 | 0.00049864 | 11.1303 | 26712.7067 | 2324005.4814
37 | 81 | 0.00047982 | 10.7677 | 25842.58 | 2093248.977
38 | 75 | 0.000461 | 10.4007 | 24961.6128 | 1872120.9576
39 | 69 | 0.00044218 | 10.0291 | 24069.8051 | 1660816.5517
40 | 63 | 0.00042336 | 9.653 | 23167.157 | 1459530.8879
41 | 57 | 0.00040453 | 9.2724 | 22253.6683 | 1268459.0948
42 | 51 | 0.00038571 | 8.8872 | 21329.3392 | 1087796.3009
43 | 45 | 0.00036689 | 8.4976 | 20394.1697 | 917737.6348
44 | 39 | 0.00034807 | 8.1034 | 19448.1596 | 758478.225
45 | 33 | 0.00032925 | 7.7047 | 18491.3091 | 610213.2001
46 | 27 | 0.00031042 | 7.3015 | 17523.6181 | 473137.6886
47 | 21 | 0.0002916 | 6.8938 | 16545.0866 | 347446.8191
48 | 15 | 0.00027278 | 6.4815 | 15555.7147 | 233335.7201
49 | 9 | 0.00025396 | 6.0648 | 14555.5023 | 130999.5203
50 | 3 | 0.00023514 | 5.6435 | 13544.4494 | 40633.3481
51 | -3 | 0.00021631 | 5.2177 | 12522.556 | -37567.6679
52 | -9 | 0.00019749 | 4.7874 | 11489.8221 | -103408.3992
53 | -15 | 0.00017867 | 4.3526 | 10446.2478 | -156693.7171
54 | -21 | 0.00015985 | 3.9133 | 9391.833 | -197228.4932
55 | -27 | 0.00014103 | 3.4694 | 8326.5777 | -224817.5988
56 | -33 | 0.00012221 | 3.021 | 7250.482 | -239265.9054
57 | -39 | 0.00010338 | 2.5681 | 6163.5458 | -240378.2845
58 | -45 | 8.4562e-05 | 2.1107 | 5065.7691 | -227959.6075
59 | -51 | 6.574e-05 | 1.6488 | 3957.1519 | -201814.7459
60 | -57 | 4.6918e-05 | 1.1824 | 2837.6942 | -161748.5711
61 | -63 | 2.8096e-05 | 0.71142 | 1707.3961 | -107565.9545
62 | -69 | 9.2741e-06 | 0.23594 | 566.2575 | -39071.7676
63 | -75 | -9.5478e-06 | 0 | 0 | 0
64 | -81 | -2.837e-05 | 0 | 0 | 0
65 | -87 | -4.7192e-05 | 0 | 0 | 0
66 | -93 | -6.6014e-05 | 0 | 0 | 0
67 | -99 | -8.4835e-05 | 0 | 0 | 0
68 | -105 | -0.00010366 | 0 | 0 | 0
69 | -111 | -0.00012248 | 0 | 0 | 0
70 | -117 | -0.0001413 | 0 | 0 | 0
71 | -123 | -0.00016012 | 0 | 0 | 0
72 | -129 | -0.00017894 | 0 | 0 | 0
73 | -135 | -0.00019777 | 0 | 0 | 0
74 | -141 | -0.00021659 | 0 | 0 | 0
75 | -147 | -0.00023541 | 0 | 0 | 0
76 | -153 | -0.00025423 | 0 | 0 | 0
77 | -159 | -0.00027305 | 0 | 0 | 0
78 | -165 | -0.00029188 | 0 | 0 | 0
79 | -171 | -0.0003107 | 0 | 0 | 0
80 | -177 | -0.00032952 | 0 | 0 | 0
81 | -183 | -0.00034834 | 0 | 0 | 0
82 | -189 | -0.00036716 | 0 | 0 | 0
83 | -195 | -0.00038599 | 0 | 0 | 0
84 | -201 | -0.00040481 | 0 | 0 | 0
85 | -207 | -0.00042363 | 0 | 0 | 0
86 | -213 | -0.00044245 | 0 | 0 | 0
87 | -219 | -0.00046127 | 0 | 0 | 0
88 | -225 | -0.0004801 | 0 | 0 | 0
89 | -231 | -0.00049892 | 0 | 0 | 0
90 | -237 | -0.00051774 | 0 | 0 | 0
91 | -243 | -0.00053656 | 0 | 0 | 0
92 | -249 | -0.00055538 | 0 | 0 | 0
93 | -255 | -0.0005742 | 0 | 0 | 0
94 | -261 | -0.00059303 | 0 | 0 | 0
95 | -267 | -0.00061185 | 0 | 0 | 0
96 | -273 | -0.00063067 | 0 | 0 | 0
97 | -279 | -0.00064949 | 0 | 0 | 0
98 | -285 | -0.00066831 | 0 | 0 | 0
99 | -291 | -0.00068714 | 0 | 0 | 0
100 | -297 | -0.00070596 | 0 | 0 | 0
ε0
1mm
κ
Compression
Tension
c
+
-
Strain
y_NA

## Newton
NEWTON - RAPHSON INVERSE - Given (Pu, Mu) → strain state (ε0, κ), curvature, neutral axis
1) Demand Input | [5 empty] | 2) Initial Guess
Pu (Axial) |  | = | 2000 | kN |  | ε0 | = | 0.0005
Mu (Moment) |  | = | 500 | kNm |  | κ | = | 5e-06 | 1/mm
3) Equilibrium result
Newton-Raphson estimates the local sensitivity J, then computes how ε0 and κ should be corrected so that the calculated section response moves toward the target Pu and Mu.
뉴턴-랩슨 방법은 국부 민감도 J를 추정한 뒤, 계산된 단면 응답이 목표 Pu와 Mu에 가까워지도록 ε0와 κ의 수정량을 계산한다.
| Unknown vector: |  | x = [ε0 ; κ]
| Residual vector: |  | R(x) = [ P(ε0, κ) - Pu ; M(ε0, κ) - Mu]
| Jacobian matrix: |  | J = [ ∂P/∂ε0 ∂P/∂κ ; ∂M/∂ε0 ∂M/∂κ] = [a b; c d]
a = ∂P/∂ε0 ; b = ∂P/∂κ ; c = ∂M/∂ε0 ; d = ∂M/∂κ
| Newton equation: |  | Δx = [Δε0; Δκ] = -J⁻¹ R
| Update equation: |  | x_new = x + Δx
ε0,new = ε0 + Δε0
κnew = κ + Δκ
ITERATION TABLE |  |  | P(ε0, κ) | M(ε0, κ) | Residual Force & Moment |  | Jacobian Matrix |  |  |  |  | Δx = [Δε0; Δκ] = -J⁻¹ R
No. | e0 | κ | P | M | rP | rM | a = ∂P/∂ε0 | b = ∂P/∂κ | c = ∂M/∂ε0 | d = ∂M/∂κ | DET a*d - b*c | Δe0 | Δκ
1 | 0.0005 | 5e-06 | 3326421.4752 | 723583023.8024 | 1326421.4752 | 223583023.8024 | 3801597046.8431 | 24227241641.4674 | 24227241641.4674 | 9.018e+13 | 3.4224e+23 | -0.00033368 | -2.3896e-06 |  | Original | 2061.5528
2 | 0.00016632 | 2.6104e-06 | 1623855.1948 | 423128889.1891 | -376144.8052 | -76871110.8109 | 4553429485.1278 | 229679900108.9536 | 229679900108.9536 | 1.2607e+14 | 5.2131e+23 | 5.7098e-05 | 5.0571e-07 |  | Target | 2061.5528
3 | 0.00022342 | 3.1161e-06 | 1985850.6148 | 497078479.0638 | -14149.3852 | -2921520.9362 | 4405202682.7315 | 191102913782.1828 | 191102913782.1828 | 1.1883e+14 | 4.8695e+23 | 2.3063e-06 | 2.0877e-08 |  | Diff | -3.499e-09%
4 | 0.00022572 | 3.1369e-06 | 1999975.4368 | 499995154.1768 | -24.5632 | -4845.8232 | 4396633525.6943 | 189696408963.147 | 189696408963.147 | 1.1852e+14 | 4.8511e+23 | 4.1063e-09 | 3.4313e-11
5 | 0.00022573 | 3.137e-06 | 1999999.9999 | 499999999.9862 | -7.0894e-05 | -0.013831 | [8 empty] | Converged Criteria |  | Diff % <= 10^-4 (0.01%)
Max 20
4) SECTION RESPONSE (from converged ε0, κ)
Curvature κ |  |  |  | 3.137e-06 | 1/mm
ε0 (strain at centroid) |  |  |  | 0.00022573
Neutral axis y_NA (from centroid,+up) |  |  |  | -71.9564 | mm
Neutral axis depth c (from top fiber) |  |  |  | 371.9564 | mm
Strain at TOP fibre (y=+h/2) |  |  |  | 0.0011668
Strain at BOTTOM fibre (y=-h/2) |  |  |  | -0.00071537
Eccentricity e=M/P |  |  |  | 250 | mm
fc = f(ε) = (0.85fck) [ 1 - (1 - ε/εco)n]
ε = f(ε0, κ) = ε0 + κ*y
J = matrix [∂P/∂ε0 ∂P/∂κ ; ∂M/∂ε0 ∂M/∂κ] = [a b; c d]
a = ∂P/∂ε0 = ∂P/∂ε = ∂f/∂ε * A
[6 empty] | Let T = ∂f/∂ε = f'(ε) = (0.85fck)*n/eco* (1 - ε/εco)n-1 |  |  |  |  | Mesh fiber
[6 empty] | a = ∂P/∂ε0 = T * A |  |  |  |  | ny | 100 | EA
[6 empty] | b = ∂P/∂κ = ∂P/∂ε * y = T * A * y |  |  |  |  | h | 6 | mm
[6 empty] | c = ∂M/∂ε0 = ∂P/∂ε* y = T *A * y |  |  |  |  | b | 400 | mm
[6 empty] | d = ∂M/∂κ = ∂P/∂κ* y = T *A * y * y |  |  |  |  | Ac | 2400 | mm2
ITERATION #1 | [22 empty] | ITERATION #2 | [21 empty] | ITERATION #3 | [21 empty] | ITERATION #4 | [21 empty] | ITERATION #5
ε0 = | 0.0005 | [21 empty] | ε0 = | 0.00016632 | [20 empty] | ε0 = | 0.00022342 | [20 empty] | ε0 = | 0.00022572 | [20 empty] | ε0 = | 0.00022573
κ = | 5e-06 | [21 empty] | κ = | 2.6104e-06 | [20 empty] | κ = | 3.1161e-06 | [20 empty] | κ = | 3.1369e-06 | [20 empty] | κ = | 3.137e-06
[6 empty] | if (0 < εci < εco) = 0 | [22 empty] | if (0 < εci < εco) = 0 | [21 empty] | if (0 < εci < εco) = 0 | [21 empty] | if (0 < εci < εco) = 0 | [21 empty] | if (0 < εci < εco) = 0
Concrete Force | [5 empty] | else = (0.85*fck)*n/eco* (1 - ε/εco)n-1 |  |  |  |  | Steel Force | [11 empty] | Concrete Force | [5 empty] | else = (0.85*fck)*n/eco* (1 - ε/εco)n-1 |  |  |  | Steel Force | [11 empty] | Concrete Force | [5 empty] | else = (0.85*fck)*n/eco* (1 - ε/εco)n-1 |  |  |  | Steel Force | [11 empty] | Concrete Force | [5 empty] | else = (0.85*fck)*n/eco* (1 - ε/εco)n-1 |  |  |  | Steel Force | [11 empty] | Concrete Force | [5 empty] | else = (0.85*fck)*n/eco* (1 - ε/εco)n-1 |  |  |  | Steel Force
i | y | εci | fc = f(ε) | Pc = fc*Ac | Mc = Pc*Y | T = ∂fc/∂ε | a = ∂Pc/∂ε | b,c = ∂Pc/∂κ | d = ∂Mc/∂κ |  | i | Y | εsi | fs | fc = f(ε) | fs | Ps=fs*As | Ms=Ps*Y | T = ∂fs/∂ε | a = ∂Ps/∂ε | b,c = ∂Ps/∂κ | d = ∂Ms/∂κ | i | y | εci | fc = f(ε) | Pc = fc*Ac | Mc = Pc*Y | T = ∂fc/∂ε | a = ∂Pc/∂ε | b,c = ∂Pc/∂κ | d = ∂Mc/∂κ | i | Y | εsi | fs | fc = f(ε) | fs | Ps=fs*As | Ms=Ps*Y | T = ∂fs/∂ε | a = ∂Ps/∂ε | b,c = ∂Ps/∂κ | d = ∂Ms/∂κ | i | y | εci | fc = f(ε) | Pc = fc*Ac | Mc = Pc*Y | T = ∂fc/∂ε | a = ∂Pc/∂ε | b,c = ∂Pc/∂κ | d = ∂Mc/∂κ | i | Y | εsi | fs | fc = f(ε) | fs | Ps=fs*As | Ms=Ps*Y | T = ∂fs/∂ε | a = ∂Ps/∂ε | b,c = ∂Ps/∂κ | d = ∂Ms/∂κ | i | y | εci | fc = f(ε) | Pc = fc*Ac | Mc = Pc*Y | T = ∂fc/∂ε | a = ∂Pc/∂ε | b,c = ∂Pc/∂κ | d = ∂Mc/∂κ | i | Y | εsi | fs | fc = f(ε) | fs | Ps=fs*As | Ms=Ps*Y | T = ∂fs/∂ε | a = ∂Ps/∂ε | b,c = ∂Ps/∂κ | d = ∂Ms/∂κ | i | y | εci | fc = f(ε) | Pc = fc*Ac | Mc = Pc*Y | T = ∂fc/∂ε | a = ∂Pc/∂ε | b,c = ∂Pc/∂κ | d = ∂Mc/∂κ | i | Y | εsi | fs | fc = f(ε) | fs | Ps=fs*As | Ms=Ps*Y | T = ∂fs/∂ε | a = ∂Ps/∂ε | b,c = ∂Ps/∂κ | d = ∂Ms/∂κ
Unit | mm |  | Mpa | N | Nmm |  | = T*A | = T*A*y | =T*A*y*y |  | Unit | mm |  | Mpa | Mpa | Mpa | Nmm | Nmm |  | = T*A | = T*A*y | =T*A*y*y | Unit | mm |  | Mpa | N | Nmm |  | = T*A | = T*A*y | =T*A*y*y | Unit | mm |  | Mpa | Mpa | Mpa | Nmm | Nmm |  | = T*A | = T*A*y | =T*A*y*y | Unit | mm |  | Mpa | N | Nmm |  | = T*A | = T*A*y | =T*A*y*y | Unit | mm |  | Mpa | Mpa | Mpa | Nmm | Nmm |  | = T*A | = T*A*y | =T*A*y*y | Unit | mm |  | Mpa | N | Nmm |  | = T*A | = T*A*y | =T*A*y*y | Unit | mm |  | Mpa | Mpa | Mpa | Nmm | Nmm |  | = T*A | = T*A*y | =T*A*y*y | Unit | mm |  | Mpa | N | Nmm |  | = T*A | = T*A*y | =T*A*y*y | Unit | mm |  | Mpa | Mpa | Mpa | Nmm | Nmm |  | = T*A | = T*A*y | =T*A*y*y
SUM |  |  |  | 2719974.7125 | 407987057.8575 |  | 2060451000 | 65965185000 | 20608538643000 |  | SUM | [5 empty] | 606446.7627 | 315595965.9449 |  | 1741146046.8431 | -41737943358.5326 | 6.9572e+13 | SUM |  |  |  | 1482402.0104 | 256543876.3102 |  | 2852670189.9195 | 279385371460.1716 | 5.8162e+13 | SUM | [5 empty] | 141453.1844 | 166585012.8789 |  | 1700759295.2083 | -49705471351.218 | 6.7911e+13 | SUM |  |  |  | 1771806.6647 | 298861467.6192 |  | 2696589531.9683 | 239253924527.9953 | 5.0594e+13 | SUM | [5 empty] | 214043.9501 | 198217011.4445 |  | 1708613150.7632 | -48151010745.8124 | 6.8236e+13 | SUM |  |  |  | 1782995.0863 | 300464440.8268 |  | 2687698758.8551 | 237783743776.737 | 5.0272e+13 | SUM | [5 empty] | 216980.3505 | 199530713.35 |  | 1708934766.8392 | -48087334813.59 | 6.8249e+13 | SUM |  |  |  | 1783014.282 | 300467142.2326 |  | 2687683546.9751 | 237781259090.3387 | 5.0271e+13 | SUM | [5 empty] | 216985.7179 | 199532857.7535 |  | 1708935311.6371 | -48087227079.7248 | 6.8249e+13
1 | 297 | 0.001985 | 25.4986 | 61196.5575 | 18175377.5775 | 191.25 | 459000 | 136323000 | 40487930999.9997 |  | 1 | 230 | 0.00165 | 330 | 24.7191 | 305.2809 | 245521.4977 | 56469944.4793 | 195537.5 | 157260588.4163 | 36169935335.7574 | 8.3191e+12 | 1 | 297 | 0.00094159 | 18.3586 | 44060.5753 | 13085990.874 | 13494.68 | 32387231.8918 | 9619007871.8498 | 2.8568e+12 | 1 | 230 | 0.0007667 | 153.3399 | 15.8034 | 137.5365 | 110613.4236 | 25441087.4202 | 184275.4215 | 148203087.4825 | 34086710120.9738 | 7.8399e+12 | 1 | 297 | 0.0011489 | 20.882 | 50116.8323 | 14884699.2026 | 10851.6661 | 26043998.5657 | 7735067574.0121 | 2.2973e+12 | 1 | 230 | 0.00094011 | 188.0224 | 18.3386 | 169.6839 | 136467.8534 | 31387606.2829 | 186486.4293 | 149981285.4267 | 34495695648.1402 | 7.934e+12 | 1 | 297 | 0.0011574 | 20.9739 | 50337.2736 | 14950170.2674 | 10743.2057 | 25783693.5676 | 7657756989.5834 | 2.2744e+12 | 1 | 230 | 0.00094722 | 189.444 | 18.4343 | 171.0097 | 137534.1733 | 31632859.8632 | 186577.0558 | 150054171.5678 | 34512459460.603 | 7.9379e+12 | 1 | 297 | 0.0011574 | 20.974 | 50337.6423 | 14950279.7527 | 10743.0234 | 25783256.0662 | 7657627051.6637 | 2.2743e+12 | 1 | 230 | 0.00094723 | 189.4464 | 18.4345 | 171.012 | 137535.9737 | 31633273.9587 | 186577.2087 | 150054294.6016 | 34512487758.3774 | 7.9379e+12
2 | 291 | 0.001955 | 25.4871 | 61169.0175 | 17800184.0925 | 573.75 | 1377000 | 400707000 | 116605736999.9998 |  | 2 | 230 | 0.00165 | 330 | 24.7191 | 305.2809 | 245521.4977 | 56469944.4793 | 195537.5 | 157260588.4163 | 36169935335.7574 | 8.3191e+12 | 2 | 291 | 0.00092593 | 18.1457 | 43549.5685 | 12672924.4429 | 13694.3724 | 32866493.6647 | 9564149656.4316 | 2.7832e+12 | 2 | 230 | 0.0007667 | 153.3399 | 15.8034 | 137.5365 | 110613.4236 | 25441087.4202 | 184275.4215 | 148203087.4825 | 34086710120.9738 | 7.8399e+12 | 2 | 291 | 0.0011302 | 20.6769 | 49624.5542 | 14440745.2838 | 11090.0456 | 26616109.4176 | 7745287840.5134 | 2.2539e+12 | 2 | 230 | 0.00094011 | 188.0224 | 18.3386 | 169.6839 | 136467.8534 | 31387606.2829 | 186486.4293 | 149981285.4267 | 34495695648.1402 | 7.934e+12 | 2 | 291 | 0.0011386 | 20.7694 | 49846.5607 | 14505349.1738 | 10983.1822 | 26359637.3845 | 7670654478.8809 | 2.2322e+12 | 2 | 230 | 0.00094722 | 189.444 | 18.4343 | 171.0097 | 137534.1733 | 31632859.8632 | 186577.0558 | 150054171.5678 | 34512459460.603 | 7.9379e+12 | 2 | 291 | 0.0011386 | 20.7696 | 49846.9322 | 14505457.2643 | 10983.0026 | 26359206.183 | 7670528999.2555 | 2.2321e+12 | 2 | 230 | 0.00094723 | 189.4464 | 18.4345 | 171.012 | 137535.9737 | 31633273.9587 | 186577.2087 | 150054294.6016 | 34512487758.3774 | 7.9379e+12
3 | 285 | 0.001925 | 25.4641 | 61113.9375 | 17417472.1875 | 956.25 | 2295000 | 654075000 | 186411374999.9999 |  | 3 | 230 | 0.00165 | 330 | 24.7191 | 305.2809 | 245521.4977 | 56469944.4793 | 195537.5 | 157260588.4163 | 36169935335.7574 | 8.3191e+12 | 3 | 285 | 0.00091027 | 17.9296 | 43031.0555 | 12263850.8067 | 13894.0648 | 33345755.4377 | 9503540299.7379 | 2.7085e+12 | 3 | 230 | 0.0007667 | 153.3399 | 15.8034 | 137.5365 | 110613.4236 | 25441087.4202 | 184275.4215 | 148203087.4825 | 34086710120.9738 | 7.8399e+12 | 3 | 285 | 0.0011115 | 20.4673 | 49121.5797 | 13999650.2189 | 11328.4251 | 27188220.2694 | 7748642776.7923 | 2.2084e+12 | 3 | 230 | 0.00094011 | 188.0224 | 18.3386 | 169.6839 | 136467.8534 | 31387606.2829 | 186486.4293 | 149981285.4267 | 34495695648.1402 | 7.934e+12 | 3 | 285 | 0.0011198 | 20.5604 | 49345.0076 | 14063327.1671 | 11223.1588 | 26935581.2013 | 7676640642.3762 | 2.1878e+12 | 3 | 230 | 0.00094722 | 189.444 | 18.4343 | 171.0097 | 137534.1733 | 31632859.8632 | 186577.0558 | 150054171.5678 | 34512459460.603 | 7.9379e+12 | 3 | 285 | 0.0011198 | 20.5606 | 49345.3816 | 14063433.7615 | 11222.9818 | 26935156.2998 | 7676519545.4456 | 2.1878e+12 | 3 | 230 | 0.00094723 | 189.4464 | 18.4345 | 171.012 | 137535.9737 | 31633273.9587 | 186577.2087 | 150054294.6016 | 34512487758.3774 | 7.9379e+12
4 | 279 | 0.001895 | 25.4297 | 61031.3175 | 17027737.5825 | 1338.75 | 3213000 | 896427000 | 250103132999.9995 |  | 4 | 0 | 0.0005 | 100 | 11.1562 | 88.8438 | 0 | 0 | 180875 | 0 | 0 | 0 | 4 | 279 | 0.00089461 | 17.7104 | 42505.0361 | 11858905.0782 | 14093.7572 | 33825017.2106 | 9437179801.7686 | 2.633e+12 | 4 | 0 | 0.00016632 | 33.2635 | 4.0648 | 29.1987 | 0 | 0 | 176620.546 | 0 | 0 | 0 | 4 | 279 | 0.0010928 | 20.2533 | 48607.9088 | 13561606.5437 | 11566.8046 | 27760331.1213 | 7745132382.8486 | 2.1609e+12 | 4 | 0 | 0.00022342 | 44.6831 | 5.3789 | 39.3042 | 0 | 0 | 177348.5476 | 0 | 0 | 0 | 4 | 279 | 0.0011009 | 20.3469 | 48832.6142 | 13624299.3715 | 11463.1354 | 27511525.0182 | 7675715480.0694 | 2.1415e+12 | 4 | 0 | 0.00022572 | 45.1444 | 5.4311 | 39.7133 | 0 | 0 | 177377.9531 | 0 | 0 | 0 | 4 | 279 | 0.0011009 | 20.3471 | 48832.9906 | 13624404.3729 | 11462.961 | 27511106.4166 | 7675598690.2342 | 2.1415e+12 | 4 | 0 | 0.00022573 | 45.1452 | 5.4312 | 39.714 | 0 | 0 | 177378.0055 | 0 | 0 | 0
5 | 273 | 0.001865 | 25.3838 | 60921.1575 | 16631475.9975 | 1721.25 | 4131000 | 1127763000 | 307879299000 |  | 5 | -230 | -0.00065 | -130 | 0 | -130 | -104552.2035 | 24047006.8076 | 200000 | 160849543.8638 | -36995395088.6734 | 8.5089e+12 | 5 | 273 | 0.00087895 | 17.4881 | 41971.5105 | 11458222.3701 | 14293.4496 | 34304278.9836 | 9365068162.5237 | 2.5567e+12 | 5 | -230 | -0.00043407 | -86.813 | 0 | -86.813 | -69819.1675 | 16058408.5271 | 200000 | 160849543.8638 | -36995395088.6734 | 8.5089e+12 | 5 | 273 | 0.0010741 | 20.0348 | 48083.5414 | 13126806.794 | 11805.1842 | 28332441.9732 | 7734756658.6825 | 2.1116e+12 | 5 | -230 | -0.00049328 | -98.6562 | 0 | -98.6562 | -79344.0403 | 18249129.2593 | 200000 | 160849543.8638 | -36995395088.6734 | 8.5089e+12 | 5 | 273 | 0.0010821 | 20.1289 | 48309.3806 | 13188460.9115 | 11703.112 | 28087468.835 | 7667878991.9603 | 2.0933e+12 | 5 | -230 | -0.00049578 | -99.1553 | 0 | -99.1553 | -79745.4129 | 18341444.9715 | 200000 | 160849543.8638 | -36995395088.6734 | 8.5089e+12 | 5 | 273 | 0.0010821 | 20.1291 | 48309.7591 | 13188564.227 | 11702.9402 | 28087056.5334 | 7667766433.6211 | 2.0933e+12 | 5 | -230 | -0.00049578 | -99.156 | 0 | -99.156 | -79746.0219 | 18341585.0272 | 200000 | 160849543.8638 | -36995395088.6734 | 8.5089e+12
6 | 267 | 0.001835 | 25.3264 | 60783.4575 | 16229183.1525 | 2103.75 | 5049000 | 1348083000 | 359938161000.0001 |  | 6 | -230 | -0.00065 | -130 | 0 | -130 | -104552.2035 | 24047006.8076 | 200000 | 160849543.8638 | -36995395088.6734 | 8.5089e+12 | 6 | 267 | 0.00086328 | 17.2627 | 41430.4786 | 11061937.7954 | 14493.142 | 34783540.7566 | 9287205382.0032 | 2.4797e+12 | 6 | -230 | -0.00043407 | -86.813 | 0 | -86.813 | -69819.1675 | 16058408.5271 | 200000 | 160849543.8638 | -36995395088.6734 | 8.5089e+12 | 6 | 267 | 0.0010554 | 19.8119 | 47548.4775 | 12695443.5055 | 12043.5637 | 28904552.8251 | 7717515604.2939 | 2.0606e+12 | 6 | -230 | -0.00049328 | -98.6562 | 0 | -98.6562 | -79344.0403 | 18249129.2593 | 200000 | 160849543.8638 | -36995395088.6734 | 8.5089e+12 | 6 | 267 | 0.0010633 | 19.9064 | 47775.3068 | 12756006.9112 | 11943.0886 | 28663412.6519 | 7653131178.049 | 2.0434e+12 | 6 | -230 | -0.00049578 | -99.1553 | 0 | -99.1553 | -79745.4129 | 18341444.9715 | 200000 | 160849543.8638 | -36995395088.6734 | 8.5089e+12 | 6 | 267 | 0.0010633 | 19.9065 | 47775.6871 | 12756108.4524 | 11942.9194 | 28663006.6502 | 7653022775.6065 | 2.0434e+12 | 6 | -230 | -0.00049578 | -99.156 | 0 | -99.156 | -79746.0219 | 18341585.0272 | 200000 | 160849543.8638 | -36995395088.6734 | 8.5089e+12
7 | 261 | 0.001805 | 25.2576 | 60618.2175 | 15821354.7675 | 2486.25 | 5967000 | 1557387000 | 406478006999.9997 |  | 7 | -230 | -0.00065 | -130 | 0 | -130 | -104552.2035 | 24047006.8076 | 200000 | 160849543.8638 | -36995395088.6734 | 8.5089e+12 | 7 | 261 | 0.00084762 | 17.0341 | 40881.9405 | 10670186.4669 | 14692.8344 | 35262802.5295 | 9203591460.2073 | 2.4021e+12 | 7 | -230 | -0.00043407 | -86.813 | 0 | -86.813 | -69819.1675 | 16058408.5271 | 200000 | 160849543.8638 | -36995395088.6734 | 8.5089e+12 | 7 | 261 | 0.0010367 | 19.5845 | 47002.7173 | 12267709.2141 | 12281.9432 | 29476663.6769 | 7693409219.6827 | 2.008e+12 | 7 | -230 | -0.00049328 | -98.6562 | 0 | -98.6562 | -79344.0403 | 18249129.2593 | 200000 | 160849543.8638 | -36995395088.6734 | 8.5089e+12 | 7 | 261 | 0.0010445 | 19.6793 | 47230.3927 | 12327132.4949 | 12183.0652 | 29239356.4687 | 7631472038.3355 | 1.9918e+12 | 7 | -230 | -0.00049578 | -99.1553 | 0 | -99.1553 | -79745.4129 | 18341444.9715 | 200000 | 160849543.8638 | -36995395088.6734 | 8.5089e+12 | 7 | 261 | 0.0010445 | 19.6795 | 47230.7746 | 12327232.1777 | 12182.8987 | 29238956.767 | 7631367716.1902 | 1.9918e+12 | 7 | -230 | -0.00049578 | -99.156 | 0 | -99.156 | -79746.0219 | 18341585.0272 | 200000 | 160849543.8638 | -36995395088.6734 | 8.5089e+12
8 | 255 | 0.001775 | 25.1773 | 60425.4375 | 15408486.5625 | 2868.75 | 6885000 | 1755675000 | 447697124999.9997 |  | 8 | -230 | -0.00065 | -130 | 0 | -130 | -104552.2035 | 24047006.8076 | 200000 | 160849543.8638 | -36995395088.6734 | 8.5089e+12 | 8 | 255 | 0.00083196 | 16.8025 | 40325.8961 | 10283103.4975 | 14892.5268 | 35742064.3025 | 9114226397.1357 | 2.3241e+12 | 8 | -230 | -0.00043407 | -86.813 | 0 | -86.813 | -69819.1675 | 16058408.5271 | 200000 | 160849543.8638 | -36995395088.6734 | 8.5089e+12 | 8 | 255 | 0.001018 | 19.3526 | 46446.2606 | 11843796.4555 | 12520.3227 | 30048774.5288 | 7662437504.8491 | 1.9539e+12 | 8 | -230 | -0.00049328 | -98.6562 | 0 | -98.6562 | -79344.0403 | 18249129.2593 | 200000 | 160849543.8638 | -36995395088.6734 | 8.5089e+12 | 8 | 255 | 0.0010256 | 19.4478 | 46674.6384 | 11902032.787 | 12423.0418 | 29815300.2856 | 7602901572.8199 | 1.9387e+12 | 8 | -230 | -0.00049578 | -99.1553 | 0 | -99.1553 | -79745.4129 | 18341444.9715 | 200000 | 160849543.8638 | -36995395088.6734 | 8.5089e+12 | 8 | 255 | 0.0010257 | 19.4479 | 46675.0217 | 11902130.5313 | 12422.8779 | 29814906.8838 | 7602801255.3723 | 1.9387e+12 | 8 | -230 | -0.00049578 | -99.156 | 0 | -99.156 | -79746.0219 | 18341585.0272 | 200000 | 160849543.8638 | -36995395088.6734 | 8.5089e+12
9 | 249 | 0.001745 | 25.0855 | 60205.1175 | 14991074.2575 | 3251.25 | 7803000 | 1942947000 | 483793803000.0002 |  | 9 | 130 | 0.00115 | 230 | 20.8941 | 209.1059 | 168172.9733 | 21862486.533 | 189162.5 | 152133509.2057 | 19777356196.7381 | 2.5711e+12 | 9 | 249 | 0.0008163 | 16.5676 | 39762.3454 | 9900823.9999 | 15092.2192 | 36221326.0755 | 9019110192.7886 | 2.2458e+12 | 9 | 130 | 0.00050566 | 101.1328 | 11.2644 | 89.8684 | 72276.4661 | 9395940.5988 | 180947.2148 | 145526384.789 | 18918430022.5707 | 2.4594e+12 | 9 | 249 | 0.00099932 | 19.1163 | 45879.1075 | 11423897.7655 | 12758.7022 | 30620885.3807 | 7624600459.793 | 1.8985e+12 | 9 | 130 | 0.0006285 | 125.701 | 13.5086 | 112.1923 | 90230.4369 | 11729956.7961 | 182513.4372 | 146786015.6502 | 19082182034.5239 | 2.4807e+12 | 9 | 249 | 0.0010068 | 19.2117 | 46108.0438 | 11480902.9117 | 12663.0184 | 30391244.1024 | 7567419781.502 | 1.8843e+12 | 9 | 130 | 0.00063353 | 126.705 | 13.5963 | 113.1088 | 90967.4742 | 11825771.64 | 182577.4459 | 146837494.4765 | 19088874281.9411 | 2.4816e+12 | 9 | 249 | 0.0010068 | 19.2118 | 46108.4283 | 11480998.6419 | 12662.8571 | 30390857.0006 | 7567323393.1528 | 1.8843e+12 | 9 | 130 | 0.00063353 | 126.7067 | 13.5964 | 113.1103 | 90968.7321 | 11825935.176 | 182577.5551 | 146837582.3247 | 19088885702.2119 | 2.4816e+12
10 | 243 | 0.001715 | 24.9822 | 59957.2575 | 14569613.5725 | 3633.75 | 8721000 | 2119203000 | 514966328999.9999 |  | 10 | 130 | 0.00115 | 230 | 20.8941 | 209.1059 | 168172.9733 | 21862486.533 | 189162.5 | 152133509.2057 | 19777356196.7381 | 2.5711e+12 | 10 | 243 | 0.00080063 | 16.3297 | 39191.2884 | 9523483.0872 | 15291.9116 | 36700587.8484 | 8918242847.1659 | 2.1671e+12 | 10 | 130 | 0.00050566 | 101.1328 | 11.2644 | 89.8684 | 72276.4661 | 9395940.5988 | 180947.2148 | 145526384.789 | 18918430022.5707 | 2.4594e+12 | 10 | 243 | 0.00098062 | 18.8755 | 45301.2579 | 11008205.6798 | 12997.0818 | 31192996.2326 | 7579898084.5144 | 1.8419e+12 | 10 | 130 | 0.0006285 | 125.701 | 13.5086 | 112.1923 | 90230.4369 | 11729956.7961 | 182513.4372 | 146786015.6502 | 19082182034.5239 | 2.4807e+12 | 10 | 243 | 0.000988 | 18.9711 | 45530.609 | 11063937.9932 | 12902.995 | 30967187.9193 | 7525026664.382 | 1.8286e+12 | 10 | 130 | 0.00063353 | 126.705 | 13.5963 | 113.1088 | 90967.4742 | 11825771.64 | 182577.4459 | 146837494.4765 | 19088874281.9411 | 2.4816e+12 | 10 | 243 | 0.00098801 | 18.9712 | 45530.9944 | 11064031.6379 | 12902.8363 | 30966807.1174 | 7524934129.5317 | 1.8286e+12 | 10 | 130 | 0.00063353 | 126.7067 | 13.5964 | 113.1103 | 90968.7321 | 11825935.176 | 182577.5551 | 146837582.3247 | 19088885702.2119 | 2.4816e+12
11 | 237 | 0.001685 | 24.8674 | 59681.8575 | 14144600.2275 | 4016.25 | 9639000 | 2284443000 | 541412990999.9999 |  | 11 | -130 | -0.00015 | -30 | 0 | -30 | -24127.4316 | 3136566.1053 | 200000 | 160849543.8638 | -20910440702.2937 | 2.7184e+12 | 11 | 237 | 0.00078497 | 16.0886 | 38612.7252 | 9151215.872 | 15491.604 | 37179849.6214 | 8811624360.2677 | 2.0884e+12 | 11 | -130 | -0.00017303 | -34.6058 | 0 | -34.6058 | -27831.6743 | 3618117.6562 | 200000 | 160849543.8638 | -20910440702.2937 | 2.7184e+12 | 11 | 237 | 0.00096192 | 18.6303 | 44712.712 | 10596912.7344 | 13235.4613 | 31765107.0844 | 7528330379.0133 | 1.7842e+12 | 11 | -130 | -0.00018167 | -36.3348 | 0 | -36.3348 | -29222.1614 | 3798880.9834 | 200000 | 160849543.8638 | -20910440702.2937 | 2.7184e+12 | 11 | 237 | 0.00096918 | 18.726 | 44942.334 | 10651333.156 | 13142.9716 | 31543131.7361 | 7475722221.4597 | 1.7717e+12 | 11 | -130 | -0.00018208 | -36.4163 | 0 | -36.4163 | -29287.7331 | 3807405.2971 | 200000 | 160849543.8638 | -20910440702.2937 | 2.7184e+12 | 11 | 237 | 0.00096919 | 18.7261 | 44942.72 | 10651424.648 | 13142.8155 | 31542757.2342 | 7475633464.509 | 1.7717e+12 | 11 | -130 | -0.00018208 | -36.4164 | 0 | -36.4164 | -29287.7901 | 3807412.7081 | 200000 | 160849543.8638 | -20910440702.2937 | 2.7184e+12
12 | 231 | 0.001655 | 24.7412 | 59378.9175 | 13716529.9425 | 4398.75 | 10557000 | 2438667000 | 563332077000 |  | 12 | -130 | -0.00015 | -30 | 0 | -30 | -24127.4316 | 3136566.1053 | 200000 | 160849543.8638 | -20910440702.2937 | 2.7184e+12 | 12 | 231 | 0.00076931 | 15.8444 | 38026.6557 | 8784157.4673 | 15691.2964 | 37659111.3943 | 8699254732.0939 | 2.0095e+12 | 12 | -130 | -0.00017303 | -34.6058 | 0 | -34.6058 | -27831.6743 | 3618117.6562 | 200000 | 160849543.8638 | -20910440702.2937 | 2.7184e+12 | 12 | 231 | 0.00094323 | 18.3806 | 44113.4695 | 10190211.4648 | 13473.8408 | 32337217.9363 | 7469897343.2897 | 1.7255e+12 | 12 | -130 | -0.00018167 | -36.3348 | 0 | -36.3348 | -29222.1614 | 3798880.9834 | 200000 | 160849543.8638 | -20910440702.2937 | 2.7184e+12 | 12 | 231 | 0.00095036 | 18.4763 | 44343.2187 | 10243283.5242 | 13382.9481 | 32119075.553 | 7419506452.7353 | 1.7139e+12 | 12 | -130 | -0.00018208 | -36.4163 | 0 | -36.4163 | -29287.7331 | 3807405.2971 | 200000 | 160849543.8638 | -20910440702.2937 | 2.7184e+12 | 12 | 231 | 0.00095037 | 18.4765 | 44343.6052 | 10243372.8007 | 13382.7947 | 32118707.351 | 7419421398.0847 | 1.7139e+12 | 12 | -130 | -0.00018208 | -36.4164 | 0 | -36.4164 | -29287.7901 | 3807412.7081 | 200000 | 160849543.8638 | -20910440702.2937 | 2.7184e+12
13 | 225 | 0.001625 | 24.6035 | 59048.4375 | 13285898.4375 | 4781.25 | 11475000 | 2581875000 | 580921875000 | [13 empty] | 13 | 225 | 0.00075365 | 15.5971 | 37433.0799 | 8422442.9858 | 15890.9888 | 38138373.1673 | 8581133962.6446 | 1.9308e+12 | [12 empty] | 13 | 225 | 0.00092453 | 18.1265 | 43503.5307 | 9788294.407 | 13712.2203 | 32909328.7882 | 7404598977.3435 | 1.666e+12 | [12 empty] | 13 | 225 | 0.00093154 | 18.2222 | 43733.2632 | 9839984.2221 | 13622.9247 | 32695019.3698 | 7356379358.2086 | 1.6552e+12 | [12 empty] | 13 | 225 | 0.00093155 | 18.2224 | 43733.6499 | 9840071.2245 | 13622.7739 | 32694657.4678 | 7356297930.2588 | 1.6552e+12
14 | 219 | 0.001595 | 24.4543 | 58690.4175 | 12853201.4325 | 5163.75 | 12393000 | 2714067000 | 594380673000 | [13 empty] | 14 | 219 | 0.00073799 | 15.3467 | 36831.9979 | 8066207.5406 | 16090.6812 | 38617634.9403 | 8457262051.9196 | 1.8521e+12 | [12 empty] | 14 | 219 | 0.00090584 | 17.8679 | 42882.8954 | 9391354.0967 | 13950.5999 | 33481439.6401 | 7332435281.1749 | 1.6058e+12 | [12 empty] | 14 | 219 | 0.00091271 | 17.9635 | 43112.4675 | 9441630.374 | 13862.9013 | 33270963.1867 | 7286340937.8798 | 1.5957e+12 | [12 empty] | 14 | 219 | 0.00091273 | 17.9637 | 43112.8541 | 9441715.048 | 13862.7532 | 33270607.5846 | 7286263061.0313 | 1.5957e+12
15 | 213 | 0.001565 | 24.2937 | 58304.8575 | 12418934.6475 | 5546.25 | 13311000 | 2835243000 | 603906758999.9998 | [13 empty] | 15 | 213 | 0.00072232 | 15.0931 | 36223.4096 | 7715586.2444 | 16290.3736 | 39096896.7132 | 8327638999.9192 | 1.7738e+12 | [12 empty] | 15 | 213 | 0.00088714 | 17.6048 | 42251.5637 | 8999583.0697 | 14188.9794 | 34053550.4919 | 7253406254.7838 | 1.545e+12 | [12 empty] | 15 | 213 | 0.00089389 | 17.7003 | 42480.8315 | 9048417.1043 | 14102.8779 | 33846907.0035 | 7209391191.7488 | 1.5356e+12 | [12 empty] | 15 | 213 | 0.0008939 | 17.7005 | 42481.2178 | 9048499.3998 | 14102.7324 | 33846557.7014 | 7209316790.4021 | 1.5356e+12
16 | 207 | 0.001535 | 24.1216 | 57891.7575 | 11983593.8025 | 5928.75 | 14229000 | 2945403000 | 609698420999.9998 | [13 empty] | 16 | 207 | 0.00070666 | 14.8364 | 35607.315 | 7370714.21 | 16490.066 | 39576158.4862 | 8192264806.6432 | 1.6958e+12 | [12 empty] | 16 | 207 | 0.00086844 | 17.3373 | 41609.5356 | 8613173.8617 | 14427.3589 | 34625661.3438 | 7167511898.1702 | 1.4837e+12 | [12 empty] | 16 | 207 | 0.00087507 | 17.4326 | 41838.3553 | 8660539.5371 | 14342.8545 | 34422850.8204 | 7125530119.8155 | 1.475e+12 | [12 empty] | 16 | 207 | 0.00087508 | 17.4328 | 41838.7411 | 8660619.4083 | 14342.7116 | 34422507.8182 | 7125459118.3714 | 1.475e+12
17 | 201 | 0.001505 | 23.938 | 57451.1175 | 11547674.6175 | 6311.25 | 15147000 | 3044547000 | 611953946999.9998 | [13 empty] | 17 | 201 | 0.000691 | 14.5765 | 34983.7142 | 7031726.5503 | 16689.7584 | 40055420.2592 | 8051139472.0916 | 1.6183e+12 | [12 empty] | 17 | 201 | 0.00084975 | 17.0653 | 40956.811 | 8232319.0086 | 14665.7384 | 35197772.1957 | 7074752211.3342 | 1.422e+12 | [12 empty] | 17 | 201 | 0.00085625 | 17.1604 | 41185.0388 | 8278192.7968 | 14582.8311 | 34998794.6372 | 7034757722.0801 | 1.414e+12 | [12 empty] | 17 | 201 | 0.00085626 | 17.1606 | 41185.4239 | 8278270.2022 | 14582.6908 | 34998457.935 | 7034690044.939 | 1.414e+12
18 | 195 | 0.001475 | 23.7429 | 56982.9375 | 11111672.8125 | 6693.75 | 16065000 | 3132675000 | 610871624999.9999 | [13 empty] | 18 | 195 | 0.00067534 | 14.3136 | 34352.6071 | 6698758.3782 | 16889.4508 | 40534682.0321 | 7904262996.2644 | 1.5413e+12 | [12 empty] | 18 | 195 | 0.00083105 | 16.7889 | 40293.39 | 7857211.0461 | 14904.1179 | 35769883.0476 | 6975127194.2756 | 1.3601e+12 | [12 empty] | 18 | 195 | 0.00083743 | 16.8837 | 40520.8821 | 7901572.0076 | 14822.8077 | 35574738.4541 | 6937073998.5425 | 1.3527e+12 | [12 empty] | 18 | 195 | 0.00083744 | 16.8839 | 40521.2662 | 7901646.91 | 14822.67 | 35574408.0518 | 6937009570.105 | 1.3527e+12
19 | 189 | 0.001445 | 23.5363 | 56487.2175 | 10676084.1075 | 7076.25 | 16983000 | 3209787000 | 606649742999.9999 | [13 empty] | 19 | 189 | 0.00065968 | 14.0475 | 33713.9937 | 6371944.8066 | 17089.1433 | 41013943.8051 | 7751635379.1617 | 1.4651e+12 | [12 empty] | 19 | 189 | 0.00081235 | 16.508 | 39619.2725 | 7488042.51 | 15142.4975 | 36341993.8994 | 6868636846.9945 | 1.2982e+12 | [12 empty] | 19 | 189 | 0.00081861 | 16.6025 | 39845.8852 | 7530872.2939 | 15062.7843 | 36150682.2709 | 6832478949.2027 | 1.2913e+12 | [12 empty] | 19 | 189 | 0.00081862 | 16.6026 | 39846.268 | 7530944.6603 | 15062.6492 | 36150358.1686 | 6832417693.8695 | 1.2913e+12
20 | 183 | 0.001415 | 23.3183 | 55963.9575 | 10241404.2225 | 7458.75 | 17901000 | 3275883000 | 599486589000 | [13 empty] | 20 | 183 | 0.00064401 | 13.7783 | 33067.874 | 6051420.9482 | 17288.8357 | 41493205.5781 | 7593256620.7835 | 1.3896e+12 | [12 empty] | 20 | 183 | 0.00079366 | 16.2227 | 38934.4587 | 7125005.936 | 15380.877 | 36914104.7513 | 6755281169.4909 | 1.2362e+12 | [12 empty] | 20 | 183 | 0.00079978 | 16.3167 | 39160.048 | 7166288.7798 | 15302.7609 | 36726626.0878 | 6720972574.0607 | 1.2299e+12 | [12 empty] | 20 | 183 | 0.00079979 | 16.3168 | 39160.4294 | 7166358.5815 | 15302.6285 | 36726308.2854 | 6720914416.2323 | 1.2299e+12
21 | 177 | 0.001385 | 23.0888 | 55413.1575 | 9808128.8775 | 7841.25 | 18819000 | 3330963000 | 589580451000 | [13 empty] | 21 | 177 | 0.00062835 | 13.5059 | 32414.2481 | 5737321.9159 | 17488.5281 | 41972467.351 | 7429126721.1297 | 1.315e+12 | [12 empty] | 21 | 177 | 0.00077496 | 15.9329 | 38238.9484 | 6768293.8601 | 15619.2565 | 37486215.6032 | 6635060161.7648 | 1.1744e+12 | [12 empty] | 21 | 177 | 0.00078096 | 16.0264 | 38463.3706 | 6808016.5898 | 15542.7375 | 37302569.9046 | 6602554873.1165 | 1.1687e+12 | [12 empty] | 21 | 177 | 0.00078097 | 16.0266 | 38463.7503 | 6808083.8023 | 15542.6077 | 37302258.4022 | 6602499737.1935 | 1.1686e+12
22 | 171 | 0.001355 | 22.8478 | 54834.8175 | 9376753.7925 | 8223.75 | 19737000 | 3375027000 | 577129617000 | [13 empty] | 22 | 171 | 0.00061269 | 13.2305 | 31753.1159 | 5429782.8225 | 17688.2205 | 42451729.124 | 7259245680.2003 | 1.2413e+12 | [12 empty] | 22 | 171 | 0.00075626 | 15.6386 | 37532.7416 | 6418098.8178 | 15857.636 | 38058326.4551 | 6507973823.8163 | 1.1129e+12 | [12 empty] | 22 | 171 | 0.00076214 | 15.7316 | 37755.8529 | 6456250.8481 | 15782.7141 | 37878513.7215 | 6477225846.3701 | 1.1076e+12 | [12 empty] | 22 | 171 | 0.00076215 | 15.7318 | 37756.2307 | 6456315.4512 | 15782.5869 | 37878208.519 | 6477173656.7531 | 1.1076e+12
23 | 165 | 0.001325 | 22.5954 | 54228.9375 | 8947774.6875 | 8606.25 | 20655000 | 3408075000 | 562332374999.9999 | [13 empty] | 23 | 165 | 0.00059703 | 12.9519 | 31084.4775 | 5128938.781 | 17887.9129 | 42930990.8969 | 7083613497.9953 | 1.1688e+12 | [12 empty] | 23 | 165 | 0.00073757 | 15.3399 | 36815.8385 | 6074613.3452 | 16096.0155 | 38630437.3069 | 6374022155.6452 | 1.0517e+12 | [12 empty] | 23 | 165 | 0.00074332 | 15.4323 | 37037.495 | 6111186.6789 | 16022.6906 | 38454457.5383 | 6344985493.8215 | 1.0469e+12 | [12 empty] | 23 | 165 | 0.00074333 | 15.4324 | 37037.8706 | 6111248.6568 | 16022.5661 | 38454158.6358 | 6344936174.9111 | 1.0469e+12
24 | 159 | 0.001295 | 22.3315 | 53595.5175 | 8521687.2825 | 8988.75 | 21573000 | 3430107000 | 545387012999.9999 | [13 empty] | 24 | 159 | 0.00058136 | 12.6701 | 30408.3327 | 4834924.9042 | 18087.6053 | 43410252.6699 | 6902230174.5149 | 1.0975e+12 | [12 empty] | 24 | 159 | 0.00071887 | 15.0368 | 36088.2389 | 5738029.9778 | 16334.3951 | 39202548.1588 | 6233205157.2516 | 991079620003.0071 | [12 empty] | 24 | 159 | 0.0007245 | 15.1285 | 36308.2969 | 5773019.2065 | 16262.6672 | 39030401.3552 | 6205833815.4707 | 986727576659.8435 | [12 empty] | 24 | 159 | 0.00072451 | 15.1286 | 36308.6701 | 5773078.5476 | 16262.5453 | 39030108.7526 | 6205787291.6674 | 986720179375.1218
25 | 153 | 0.001265 | 22.0561 | 52934.5575 | 8098987.2975 | 9371.25 | 22491000 | 3441123000 | 526491818999.9999 | [13 empty] | 25 | 153 | 0.0005657 | 12.3853 | 29724.6817 | 4547876.3049 | 18287.2977 | 43889514.4429 | 6715095709.7588 | 1.0274e+12 | [12 empty] | 25 | 153 | 0.00070017 | 14.7291 | 35349.9428 | 5408541.2515 | 16572.7746 | 39774659.0107 | 6085522828.6356 | 931084992781.2399 | [12 empty] | 25 | 153 | 0.00070567 | 14.8201 | 35568.2585 | 5441943.5553 | 16502.6438 | 39606345.172 | 6059770811.3177 | 927144934131.6132 | [12 empty] | 25 | 153 | 0.00070568 | 14.8203 | 35568.6291 | 5442000.2521 | 16502.5245 | 39606058.8694 | 6059727007.0222 | 927138232074.3962
26 | 147 | 0.001235 | 21.7692 | 52246.0575 | 7680170.4525 | 9753.75 | 23409000 | 3441123000 | 505845081000.0001 | [13 empty] | 26 | 147 | 0.00055004 | 12.0973 | 29033.5245 | 4267928.096 | 18486.9901 | 44368776.2158 | 6522210103.7272 | 958764885247.8969 | [12 empty] | 26 | 147 | 0.00068148 | 14.4171 | 34600.9504 | 5086339.702 | 16811.1541 | 40346769.8626 | 5930975169.797 | 871853349960.1584 | [12 empty] | 26 | 147 | 0.00068685 | 14.5072 | 34817.3799 | 5118154.8495 | 16742.6204 | 40182288.9889 | 5906796481.3626 | 868299082760.2955 | [12 empty] | 26 | 147 | 0.00068686 | 14.5074 | 34817.7476 | 5118208.8989 | 16742.5037 | 40182008.9862 | 5906755320.9754 | 868293032183.3771
27 | 141 | 0.001205 | 21.4708 | 51530.0175 | 7265732.4675 | 10136.25 | 24327000 | 3430107000 | 483645087000.0001 | [13 empty] | 27 | 141 | 0.00053438 | 11.8062 | 28334.8609 | 3995215.3903 | 18686.6825 | 44848037.9888 | 6323573356.42 | 891623843255.2224 | [12 empty] | 27 | 141 | 0.00066278 | 14.1005 | 33841.2615 | 4771617.8652 | 17049.5336 | 40918880.7144 | 5769562180.7359 | 813508267483.7677 | [12 empty] | 27 | 141 | 0.00066803 | 14.1899 | 34055.6611 | 4801848.2133 | 16982.597 | 40758232.8057 | 5746910825.6052 | 810314426410.3308 | [12 empty] | 27 | 141 | 0.00066804 | 14.19 | 34056.0256 | 4801899.6166 | 16982.483 | 40757959.103 | 5746872233.5269 | 810308984927.293
28 | 135 | 0.001175 | 21.161 | 50786.4375 | 6856169.0625 | 10518.75 | 25245000 | 3408075000 | 460090125000 | [13 empty] | 28 | 135 | 0.00051872 | 11.512 | 27628.6911 | 3729873.3007 | 18886.3749 | 45327299.7618 | 6119185467.8373 | 826090038158.0339 | [12 empty] | 28 | 135 | 0.00064409 | 13.7795 | 33070.8761 | 4464568.2769 | 17287.9132 | 41490991.5663 | 5601283861.4524 | 756173321296.0725 | [12 empty] | 28 | 135 | 0.00064921 | 13.868 | 33283.102 | 4493218.7712 | 17222.5736 | 41334176.6226 | 5580113844.0456 | 753315368946.158 | [12 empty] | 28 | 135 | 0.00064922 | 13.8681 | 33283.4632 | 4493267.5337 | 17222.4622 | 41333909.2198 | 5580077744.6768 | 753310495531.3733
29 | 129 | 0.001145 | 20.8397 | 50015.3175 | 6451975.9575 | 10901.25 | 26163000 | 3375027000 | 435378482999.9999 | [13 empty] | 29 | 129 | 0.00050305 | 11.2146 | 26915.015 | 3472036.94 | 19086.0673 | 45806561.5347 | 5909046437.979 | 762266990499.2911 | [12 empty] | 29 | 129 | 0.00062539 | 13.4541 | 32289.7944 | 4165383.4727 | 17526.2927 | 42063102.4182 | 5426140211.9463 | 699972087341.078 | [12 empty] | 29 | 129 | 0.00063039 | 13.5415 | 32499.7027 | 4192461.6473 | 17462.5502 | 41910120.4394 | 5406405536.6839 | 697426314232.2169 | [12 empty] | 29 | 129 | 0.0006304 | 13.5417 | 32500.0603 | 4192507.7788 | 17462.4414 | 41909859.3366 | 5406371854.4252 | 697421969220.8466
30 | 123 | 0.001115 | 20.5069 | 49216.6575 | 6053648.8725 | 11283.75 | 27081000 | 3330963000 | 409708449000 | [13 empty] | 30 | 123 | 0.00048739 | 10.9141 | 26193.8327 | 3221841.4211 | 19285.7597 | 46285823.3077 | 5693156266.8452 | 700258220821.9539 | [12 empty] | 30 | 123 | 0.00060669 | 13.1242 | 31498.0162 | 3874255.9885 | 17764.6722 | 42635213.2701 | 5244131232.2178 | 645028141562.7889 | [12 empty] | 30 | 123 | 0.00061157 | 13.2106 | 31705.4631 | 3899771.9659 | 17702.5268 | 42486064.2563 | 5225785903.5199 | 642771666132.947 | [12 empty] | 30 | 123 | 0.00061157 | 13.2108 | 31705.8169 | 3899815.4803 | 17702.4206 | 42485809.4534 | 5225754562.7719 | 642767811220.942
31 | 117 | 0.001085 | 20.1627 | 48390.4575 | 5661683.5275 | 11666.25 | 27999000 | 3275883000 | 383278311000 | [13 empty] | 31 | 117 | 0.00047173 | 10.6105 | 25465.1441 | 2979421.8568 | 19485.4521 | 46765085.0806 | 5471514954.4357 | 640167249668.9823 | [12 empty] | 31 | 117 | 0.000588 | 12.7898 | 30695.5415 | 3591378.3601 | 18003.0517 | 43207324.1219 | 5055256922.2668 | 591465059905.2102 | [12 empty] | 31 | 117 | 0.00059274 | 12.8752 | 30900.3833 | 3615344.8514 | 17942.5034 | 43062008.0731 | 5038254944.5537 | 589475828512.7878 | [12 empty] | 31 | 117 | 0.00059275 | 12.8753 | 30900.7331 | 3615385.767 | 17942.3998 | 43061759.5702 | 5038225869.717 | 589472426756.8887
32 | 111 | 0.001055 | 19.807 | 47536.7175 | 5276575.6425 | 12048.75 | 28917000 | 3209787000 | 356286357000 | [13 empty] | 32 | 111 | 0.00045607 | 10.3037 | 24728.9492 | 2744913.36 | 19685.1445 | 47244346.8536 | 5244122500.7508 | 582097597583.3367 | [12 empty] | 32 | 111 | 0.0005693 | 12.451 | 29882.3705 | 3316943.1233 | 18241.4312 | 43779434.9738 | 4859517282.0932 | 539406418312.3472 | [12 empty] | 32 | 111 | 0.00057392 | 12.5352 | 30084.4633 | 3339375.4279 | 18182.48 | 43637951.89 | 4843812659.7854 | 537663205236.1788 | [12 empty] | 32 | 111 | 0.00057393 | 12.5353 | 30084.8087 | 3339413.7672 | 18182.379 | 43637709.687 | 4843785775.2605 | 537660221053.9153
33 | 105 | 0.001025 | 19.4398 | 46655.4375 | 4898820.9375 | 12431.25 | 29835000 | 3132675000 | 328930874999.9999 | [13 empty] | 33 | 105 | 0.0004404 | 9.9939 | 23985.248 | 2518451.0435 | 19884.8369 | 47723608.6266 | 5010978905.7903 | 526152785107.9769 | [12 empty] | 33 | 105 | 0.0005506 | 12.1077 | 29058.503 | 3051142.8138 | 18479.8108 | 44351545.8257 | 4656912311.6972 | 488975792728.2044 | [12 empty] | 33 | 105 | 0.0005551 | 12.1907 | 29257.703 | 3072058.8199 | 18422.4565 | 44213895.7068 | 4642459049.2149 | 487458200167.5594 | [12 empty] | 33 | 105 | 0.00055511 | 12.1909 | 29258.0439 | 3072094.6096 | 18422.3583 | 44213659.8038 | 4642434279.4024 | 487455599337.2509
34 | 99 | 0.000995 | 19.0611 | 45746.6175 | 4528915.1325 | 12813.75 | 30753000 | 3044547000 | 301410152999.9999 | [13 empty] | 34 | 99 | 0.00042474 | 9.6809 | 23234.0406 | 2300170.0202 | 20084.5293 | 48202870.3995 | 4772084169.5542 | 472436332785.8633 | [12 empty] | 34 | 99 | 0.00053191 | 11.76 | 28223.9391 | 2794169.9673 | 18718.1903 | 44923656.6776 | 4447442011.0787 | 440296759096.7869 | [12 empty] | 34 | 99 | 0.00053628 | 11.8417 | 28420.1025 | 2813590.1515 | 18662.4331 | 44789839.5237 | 4434194112.8421 | 438985217171.3693 | [12 empty] | 34 | 99 | 0.00053629 | 11.8418 | 28420.4386 | 2813623.4228 | 18662.3375 | 44789609.9206 | 4434171382.1427 | 438982966832.1246
35 | 93 | 0.000965 | 18.6709 | 44810.2575 | 4167353.9475 | 13196.25 | 31671000 | 2945403000 | 273922479000 | [13 empty] | 35 | 93 | 0.00040908 | 9.3647 | 22475.3269 | 2090205.403 | 20284.2217 | 48682132.1725 | 4527438292.0425 | 421051761159.9556 | [12 empty] | 35 | 93 | 0.00051321 | 11.4078 | 27378.6787 | 2546217.1198 | 18956.5698 | 45495767.5294 | 4231106380.2376 | 393492893362.0994 | [12 empty] | 35 | 93 | 0.00051746 | 11.4882 | 27571.6618 | 2564164.547 | 18902.4097 | 45365783.3405 | 4219017850.6672 | 392368660112.0476 | [12 empty] | 35 | 93 | 0.00051747 | 11.4883 | 27571.9929 | 2564195.3352 | 18902.3167 | 45365560.0374 | 4218997083.4813 | 392366728763.765
36 | 87 | 0.000935 | 18.2693 | 43846.3575 | 3814633.1025 | 13578.75 | 32589000 | 2835243000 | 246666141000 | [13 empty] | 36 | 87 | 0.00039342 | 9.0455 | 21709.1069 | 1888692.3046 | 20483.9141 | 49161393.9455 | 4277041273.2553 | 372102590773.2139 | [12 empty] | 36 | 87 | 0.00049451 | 11.0511 | 26522.7219 | 2307476.807 | 19194.9493 | 46067878.3813 | 4007905419.1741 | 348687771468.1472 | [12 empty] | 36 | 87 | 0.00049864 | 11.1302 | 26712.3808 | 2323977.1308 | 19142.3863 | 45941727.1574 | 3996930262.6901 | 347732932854.0344 | [12 empty] | 36 | 87 | 0.00049864 | 11.1303 | 26712.7066 | 2324005.4754 | 19142.2959 | 45941510.1542 | 3996911383.4184 | 347731290357.4016
37 | 81 | 0.000905 | 17.8562 | 42854.9175 | 3471248.3175 | 13961.25 | 33507000 | 2714067000 | 219839427000 | [13 empty] | 37 | 81 | 0.00037776 | 8.7231 | 20935.3807 | 1695765.838 | 20683.6065 | 49640655.7184 | 4020893113.1926 | 325692342168.5984 | [12 empty] | 37 | 81 | 0.00047582 | 10.69 | 25656.0687 | 2078141.5646 | 19433.3288 | 46639989.2332 | 3777839127.8881 | 306004969358.9351 | [12 empty] | 37 | 81 | 0.00047981 | 10.7676 | 25842.2596 | 2093223.0271 | 19382.3629 | 46517670.9742 | 3767931348.9107 | 305202439261.7689 | [12 empty] | 37 | 81 | 0.00047982 | 10.7677 | 25842.5799 | 2093248.972 | 19382.2751 | 46517460.271 | 3767914281.9539 | 305201056838.263
38 | 75 | 0.000875 | 17.4316 | 41835.9375 | 3137695.3125 | 14343.75 | 34425000 | 2581875000 | 193640625000 | [13 empty] | 38 | 75 | 0.00036209 | 8.3976 | 20154.1482 | 1511561.116 | 20883.299 | 50119917.4914 | 3758993811.8543 | 281924535889.0691 | [12 empty] | 38 | 75 | 0.00045712 | 10.3245 | 24778.719 | 1858403.9284 | 19671.7084 | 47212100.0851 | 3540907506.3796 | 265568062978.4678 | [12 empty] | 38 | 75 | 0.00046099 | 10.4005 | 24961.2981 | 1872097.3602 | 19622.3395 | 47093614.7911 | 3532021109.3292 | 264901583199.6906 | [12 empty] | 38 | 75 | 0.000461 | 10.4007 | 24961.6127 | 1872120.9535 | 19622.2543 | 47093410.3878 | 3532005779.0877 | 264900433431.5782
39 | 69 | 0.000845 | 16.9956 | 40789.4175 | 2814469.8075 | 14726.25 | 35343000 | 2438667000 | 168268023000 | [13 empty] | 39 | 69 | 0.00034643 | 8.0689 | 19365.4094 | 1336213.2514 | 21082.9914 | 50599179.2644 | 3491343369.2404 | 240902692477.5861 | [12 empty] | 39 | 69 | 0.00043842 | 9.9544 | 23890.673 | 1648456.4342 | 19910.0879 | 47784210.9369 | 3297110554.6486 | 227500628270.7506 | [12 empty] | 39 | 69 | 0.00044217 | 10.029 | 24069.4964 | 1660795.2544 | 19862.3161 | 47669558.6079 | 3289199543.9455 | 226954768532.239 | [12 empty] | 39 | 69 | 0.00044218 | 10.0291 | 24069.8051 | 1660816.5485 | 19862.2335 | 47669360.5046 | 3289185874.8199 | 226953825362.5763
40 | 63 | 0.000815 | 16.5481 | 39715.3575 | 2502067.5225 | 15108.75 | 36261000 | 2284443000 | 143919909000 | [13 empty] | 40 | 63 | 0.00033077 | 7.7372 | 18569.1644 | 1169857.3571 | 21282.6838 | 51078441.0373 | 3217941785.3509 | 202730332477.1093 | [12 empty] | 40 | 63 | 0.00041973 | 9.58 | 22991.9304 | 1448491.6179 | 20148.4674 | 48356321.7888 | 3046448272.6951 | 191926241179.7883 | [12 empty] | 40 | 63 | 0.00042335 | 9.6529 | 23166.8545 | 1459511.8339 | 20102.2927 | 48245502.4248 | 3039466652.7596 | 191486399123.8538 | [12 empty] | 40 | 63 | 0.00042336 | 9.653 | 23167.1569 | 1459530.8855 | 20102.2128 | 48245310.6214 | 3039454569.1506 | 191485637856.4861
41 | 57 | 0.000785 | 16.0891 | 38613.7575 | 2200984.1775 | 15491.25 | 37179000 | 2119203000 | 120794571000 | [13 empty] | 41 | 57 | 0.00031511 | 7.4023 | 17765.4131 | 1012628.546 | 21482.3762 | 51557702.8103 | 2938789060.1859 | 167510976430.599 | [12 empty] | 41 | 57 | 0.00040103 | 9.201 | 22082.4915 | 1258702.0151 | 20386.8469 | 48928432.6407 | 2788920660.519 | 158968477649.5857 | [12 empty] | 41 | 57 | 0.00040453 | 9.2722 | 22253.3723 | 1268442.2231 | 20342.2693 | 48821446.2416 | 2782822435.7715 | 158620878838.9743 | [12 empty] | 41 | 57 | 0.00040453 | 9.2724 | 22253.6683 | 1268459.0931 | 20342.192 | 48821260.7382 | 2782811862.0796 | 158620276138.5367
42 | 51 | 0.000755 | 15.6186 | 37484.6175 | 1911715.4925 | 15873.75 | 38097000 | 1942947000 | 99090297000 | [13 empty] | 42 | 51 | 0.00029945 | 7.0642 | 16954.1555 | 864661.9308 | 21682.0686 | 52036964.5832 | 2653885193.7454 | 135348144881.0151 | [12 empty] | 42 | 51 | 0.00038234 | 8.8176 | 21162.3561 | 1079280.1616 | 20625.2265 | 49500543.4926 | 2524527718.1205 | 128750913624.1479 | [12 empty] | 42 | 51 | 0.00038571 | 8.8871 | 21329.0499 | 1087781.5462 | 20582.2459 | 49397390.0585 | 2519266892.9812 | 128482611542.0401 | [12 empty] | 42 | 51 | 0.00038571 | 8.8872 | 21329.3392 | 1087796.2998 | 20582.1712 | 49397210.855 | 2519257753.607 | 128482145433.957
43 | 45 | 0.000725 | 15.1366 | 36327.9375 | 1634757.1875 | 16256.25 | 39015000 | 1755675000 | 79005375000 | [13 empty] | 43 | 45 | 0.00028378 | 6.7231 | 16135.3917 | 726092.6245 | 21881.761 | 52516226.3562 | 2363230186.0293 | 106345358371.3177 | [12 empty] | 43 | 45 | 0.00036364 | 8.4298 | 20231.5243 | 910418.5933 | 20863.606 | 50072654.3444 | 2253269445.4995 | 101397125047.4797 | [12 empty] | 43 | 45 | 0.00036688 | 8.4975 | 20393.8873 | 917724.9275 | 20822.2224 | 49973333.8753 | 2248800024.3887 | 101196001097.4908 | [12 empty] | 43 | 45 | 0.00036689 | 8.4976 | 20394.1696 | 917737.6342 | 20822.1504 | 49973160.9718 | 2248792243.7328 | 101195650967.976
44 | 39 | 0.000695 | 14.6432 | 35143.7175 | 1370604.9825 | 16638.75 | 39933000 | 1557387000 | 60738093000 | [13 empty] | 44 | 39 | 0.00026812 | 6.3788 | 15309.1215 | 597055.7399 | 22081.4534 | 52995488.1292 | 2066824037.0376 | 80606137444.4668 | [12 empty] | 44 | 39 | 0.00034494 | 8.0375 | 19289.996 | 752309.8459 | 21101.9855 | 50644765.1963 | 1975145842.6561 | 77030687863.5862 | [12 empty] | 44 | 39 | 0.00034806 | 8.1033 | 19447.8844 | 758467.4913 | 21062.199 | 50549277.6922 | 1971421829.994 | 76885451369.7658 | [12 empty] | 44 | 39 | 0.00034807 | 8.1034 | 19448.1596 | 758478.2248 | 21062.1296 | 50549111.0886 | 1971415332.457 | 76885197965.8226
45 | 33 | 0.000665 | 14.1383 | 33931.9575 | 1119754.5975 | 17021.25 | 40851000 | 1348083000 | 44486739000 | [13 empty] | 45 | 33 | 0.00025246 | 6.0314 | 14475.3451 | 477686.3898 | 22281.1458 | 53474749.9021 | 1764666746.7704 | 58234002643.4225 | [12 empty] | 45 | 33 | 0.00032625 | 7.6407 | 18337.7714 | 605146.4552 | 21340.365 | 51216876.0482 | 1690156909.5901 | 55775178016.4722 | [12 empty] | 45 | 33 | 0.00032924 | 7.7046 | 18491.0413 | 610204.3619 | 21302.1756 | 51125221.509 | 1687132309.7971 | 55675366223.3046 | [12 empty] | 45 | 33 | 0.00032925 | 7.7047 | 18491.3091 | 610213.2002 | 21302.1088 | 51125061.2054 | 1687127019.7796 | 55675191652.7258
46 | 27 | 0.000635 | 13.6219 | 32692.6575 | 882701.7525 | 17403.75 | 41769000 | 1127763000 | 30449601000 | [13 empty] | 46 | 27 | 0.0002368 | 5.6809 | 13634.0625 | 368119.6871 | 22480.8382 | 53954011.6751 | 1456758315.2276 | 39332474511.145 | [12 empty] | 46 | 27 | 0.00030755 | 7.2395 | 17374.8503 | 469120.957 | 21578.7445 | 51788986.9001 | 1398302646.3016 | 37754171450.1427 | [12 empty] | 46 | 27 | 0.00031042 | 7.3014 | 17523.3579 | 473130.6635 | 21542.1522 | 51701165.3259 | 1395931463.798 | 37690149522.5468 | [12 empty] | 46 | 27 | 0.00031042 | 7.3015 | 17523.6181 | 473137.6889 | 21542.0881 | 51701011.3222 | 1395927305.7005 | 37690037253.9146
47 | 21 | 0.000605 | 13.0941 | 31425.8175 | 659942.1675 | 17786.25 | 42687000 | 896427000 | 18824967000 | [13 empty] | 47 | 21 | 0.00022113 | 5.3272 | 12785.2736 | 268490.7447 | 22680.5306 | 54433273.4481 | 1143098742.4092 | 24005073590.5941 | [12 empty] | 47 | 21 | 0.00028885 | 6.8338 | 16401.2327 | 344425.887 | 21817.1241 | 52361097.7519 | 1099583052.7906 | 23091244108.6025 | [12 empty] | 47 | 21 | 0.0002916 | 6.8937 | 16544.8343 | 347441.5205 | 21782.1288 | 52277109.1427 | 1097819291.9968 | 23054205131.9318 | [12 empty] | 47 | 21 | 0.0002916 | 6.8938 | 16545.0866 | 347446.8196 | 21782.0673 | 52276961.439 | 1097816190.2199 | 23054139994.618
48 | 15 | 0.000575 | 12.5548 | 30131.4375 | 451971.5625 | 18168.75 | 43605000 | 654075000 | 9811125000 | [13 empty] | 48 | 15 | 0.00020547 | 4.9704 | 11928.9784 | 178934.6754 | 22880.223 | 54912535.221 | 823688028.3153 | 12355320424.73 | [12 empty] | 48 | 15 | 0.00027016 | 6.4237 | 15416.9187 | 231253.7811 | 22055.5036 | 52933208.6038 | 793998129.0571 | 11909971935.8568 | [12 empty] | 48 | 15 | 0.00027278 | 6.4814 | 15555.4705 | 233332.0571 | 22022.1054 | 52853052.9596 | 792795794.3933 | 11891936915.8992 | [12 empty] | 48 | 15 | 0.00027278 | 6.4815 | 15555.7147 | 233335.7206 | 22022.0465 | 52852911.5558 | 792793673.3377 | 11891905100.0649
49 | 9 | 0.000545 | 12.004 | 28809.5175 | 259285.6575 | 18551.25 | 44523000 | 400707000 | 3606363000 | [13 empty] | 49 | 9 | 0.00018981 | 4.6105 | 11065.1769 | 99586.592 | 23079.9154 | 55391796.994 | 498526172.9459 | 4486735556.5128 | [12 empty] | 49 | 9 | 0.00025146 | 6.0091 | 14421.9083 | 129797.175 | 22293.8831 | 53505319.4557 | 481547875.1011 | 4333930875.9103 | [12 empty] | 49 | 9 | 0.00025395 | 6.0647 | 14555.2664 | 130997.3976 | 22262.082 | 53428996.7764 | 480860970.9876 | 4327748738.8885 | [12 empty] | 49 | 9 | 0.00025396 | 6.0648 | 14555.5023 | 130999.5206 | 22262.0257 | 53428861.6726 | 480859755.0538 | 4327737795.4842
50 | 3 | 0.000515 | 11.4417 | 27460.0575 | 82380.1725 | 18933.75 | 45441000 | 136323000 | 408969000 | [13 empty] | 50 | 3 | 0.00017415 | 4.2474 | 10193.8692 | 30581.6075 | 23279.6078 | 55871058.7669 | 167613176.3008 | 502839528.9025 | [12 empty] | 50 | 3 | 0.00023276 | 5.5901 | 13416.2015 | 40248.6045 | 22532.2626 | 54077430.3076 | 162232290.9227 | 486696872.768 | [12 empty] | 50 | 3 | 0.00023513 | 5.6434 | 13544.2221 | 40632.6663 | 22502.0586 | 54004940.5933 | 162014821.7798 | 486044465.3393 | [12 empty] | 50 | 3 | 0.00023514 | 5.6435 | 13544.4494 | 40633.3482 | 22502.0049 | 54004811.7894 | 162014435.3683 | 486043306.105
51 | -3 | 0.000485 | 10.8679 | 26083.0575 | -78249.1725 | 19316.25 | 46359000 | -139077000 | 417231000 | [13 empty] | 51 | -3 | 0.00015849 | 3.8813 | 9315.0551 | -27945.1654 | 23479.3002 | 56350320.5399 | -169050961.6197 | 507152884.8592 | [12 empty] | 51 | -3 | 0.00021407 | 5.1666 | 12399.7982 | -37199.3947 | 22770.6421 | 54649541.1594 | -163948623.4783 | 491845870.4349 | [12 empty] | 51 | -3 | 0.00021631 | 5.2176 | 12522.3375 | -37567.0126 | 22742.0352 | 54580884.4101 | -163742653.2303 | 491227959.6909 | [12 empty] | 51 | -3 | 0.00021631 | 5.2177 | 12522.556 | -37567.6681 | 22741.9841 | 54580761.9062 | -163742285.7187 | 491226857.1562
52 | -9 | 0.000455 | 10.2827 | 24678.5175 | -222106.6575 | 19698.75 | 47277000 | -425493000 | 3829437000 | [13 empty] | 52 | -9 | 0.00014282 | 3.512 | 8428.7349 | -75858.6138 | 23678.9926 | 56829582.3129 | -511466240.8159 | 4603196167.3429 | [12 empty] | 52 | -9 | 0.00019537 | 4.7386 | 11372.6985 | -102354.2866 | 23009.0217 | 55221652.0113 | -496994868.1018 | 4472953812.9158 | [12 empty] | 52 | -9 | 0.00019749 | 4.7873 | 11489.6127 | -103406.5147 | 22982.0118 | 55156828.227 | -496411454.0426 | 4467703086.383 | [12 empty] | 52 | -9 | 0.00019749 | 4.7874 | 11489.8222 | -103408.3998 | 22981.9633 | 55156712.023 | -496410408.2074 | 4467693673.8668
53 | -15 | 0.000425 | 9.686 | 23246.4375 | -348696.5625 | 20081.25 | 48195000 | -722925000 | 10843875000 | [13 empty] | 53 | -15 | 0.00012716 | 3.1395 | 7534.9083 | -113023.6249 | 23878.685 | 57308844.0858 | -859632661.2876 | 12894489919.3137 | [12 empty] | 53 | -15 | 0.00017667 | 4.3062 | 10334.9024 | -155023.5357 | 23247.4012 | 55793762.8632 | -836906442.9477 | 12553596644.2158 | [12 empty] | 53 | -15 | 0.00017867 | 4.3525 | 10446.0477 | -156690.7158 | 23221.9884 | 55732772.0438 | -835991580.657 | 12539873709.855 | [12 empty] | 53 | -15 | 0.00017867 | 4.3526 | 10446.2479 | -156693.7183 | 23221.9426 | 55732662.1398 | -835989932.0977 | 12539848981.4657
54 | -21 | 0.000395 | 9.0778 | 21786.8175 | -457523.1675 | 20463.75 | 49113000 | -1031373000 | 21658833000 | [13 empty] | 54 | -21 | 0.0001115 | 2.764 | 6633.5755 | -139305.0857 | 24078.3774 | 57788105.8588 | -1213550223.0348 | 25484554683.7316 | [12 empty] | 54 | -21 | 0.00015798 | 3.8693 | 9286.4098 | -195014.606 | 23485.7807 | 56365873.7151 | -1183683348.0162 | 24857350308.3397 | [12 empty] | 54 | -21 | 0.00015985 | 3.9132 | 9391.6425 | -197224.4915 | 23461.9649 | 56308715.8606 | -1182483033.0736 | 24832143694.5465 | [12 empty] | 54 | -21 | 0.00015985 | 3.9133 | 9391.8331 | -197228.4951 | 23461.9218 | 56308612.2566 | -1182480857.3896 | 24832098005.182
55 | -27 | 0.000365 | 8.4582 | 20299.6575 | -548090.7525 | 20846.25 | 50031000 | -1350837000 | 36472599000 | [13 empty] | 55 | -27 | 9.5838e-05 | 2.3853 | 5724.7364 | -154567.8835 | 24278.0698 | 58267367.6318 | -1573218926.0577 | 42476911003.5568 | [12 empty] | 55 | -27 | 0.00013928 | 3.428 | 8227.2208 | -222134.9618 | 23724.1602 | 56937984.5669 | -1537325583.3071 | 41507790749.2925 | [12 empty] | 55 | -27 | 0.00014102 | 3.4693 | 8326.397 | -224812.7177 | 23701.9415 | 56884659.6775 | -1535885811.2925 | 41468916904.897 | [12 empty] | 55 | -27 | 0.00014103 | 3.4694 | 8326.5778 | -224817.6016 | 23701.901 | 56884562.3734 | -1535883184.0831 | 41468845970.2445
56 | -33 | 0.000335 | 7.8271 | 18784.9575 | -619903.5975 | 21228.75 | 50949000 | -1681317000 | 55483461000 | [13 empty] | 56 | -33 | 8.0176e-05 | 2.0035 | 4808.3911 | -158676.9054 | 24477.7623 | 58746629.4047 | -1938638770.356 | 63975079421.7492 | [12 empty] | 56 | -33 | 0.00012059 | 2.9822 | 7157.3354 | -236192.0674 | 23962.5398 | 57510095.4188 | -1897833148.8206 | 62628493911.0792 | [12 empty] | 56 | -33 | 0.0001222 | 3.021 | 7250.3112 | -239260.2699 | 23941.9181 | 57460603.4943 | -1896199915.3135 | 62574597205.3459 | [12 empty] | 56 | -33 | 0.00012221 | 3.021 | 7250.4821 | -239265.9092 | 23941.8802 | 57460512.4902 | -1896196912.1782 | 62574498101.8822
57 | -39 | 0.000305 | 7.1845 | 17242.7175 | -672465.9825 | 21611.25 | 51867000 | -2022813000 | 78889707000 | [13 empty] | 57 | -39 | 6.4513e-05 | 1.6186 | 3884.5394 | -151497.0385 | 24677.4547 | 59225891.1777 | -2309809755.93 | 90082580481.2689 | [12 empty] | 57 | -39 | 0.00010189 | 2.532 | 6076.7535 | -236993.3868 | 24200.9193 | 58082206.2707 | -2265206044.5565 | 88343035737.7046 | [12 empty] | 57 | -39 | 0.00010338 | 2.5681 | 6163.3852 | -240372.024 | 24181.8947 | 58036547.3112 | -2263425345.1367 | 88273588460.3329 | [12 empty] | 57 | -39 | 0.00010338 | 2.5681 | 6163.5459 | -240378.2895 | 24181.8594 | 58036462.6071 | -2263422041.675 | 88273459625.3242
58 | -45 | 0.000275 | 6.5304 | 15672.9375 | -705282.1875 | 21993.75 | 52785000 | -2375325000 | 106889625000 | [13 empty] | 58 | -45 | 4.8851e-05 | 1.2305 | 2953.1816 | -132893.17 | 24877.1471 | 59705152.9507 | -2686731882.7795 | 120902934725.076 | [12 empty] | 58 | -45 | 8.3192e-05 | 2.0773 | 4985.4752 | -224346.3845 | 24439.2988 | 58654317.1226 | -2639444270.515 | 118774992173.1736 | [12 empty] | 58 | -45 | 8.4559e-05 | 2.1107 | 5065.619 | -227952.8557 | 24421.8713 | 58612491.128 | -2637562100.7622 | 118690294534.2974 | [12 empty] | 58 | -45 | 8.4562e-05 | 2.1107 | 5065.7692 | -227959.6137 | 24421.8386 | 58612412.7239 | -2637558572.5733 | 118690135765.7993
59 | -51 | 0.000245 | 5.8648 | 14075.6175 | -717856.4925 | 22376.25 | 53703000 | -2738853000 | 139681503000 | [13 empty] | 59 | -51 | 3.3189e-05 | 0.8393 | 2014.3174 | -102730.187 | 25076.8395 | 60184414.7236 | -3069405150.9045 | 156539662696.1306 | [12 empty] | 59 | -51 | 6.4496e-05 | 1.6181 | 3883.5005 | -198058.5245 | 24677.6783 | 59226427.9744 | -3020547826.6959 | 154047939161.4913 | [12 empty] | 59 | -51 | 6.5737e-05 | 1.6488 | 3957.0126 | -201807.6406 | 24661.8479 | 59188434.9449 | -3018610182.1898 | 153949119291.6788 | [12 empty] | 59 | -51 | 6.574e-05 | 1.6488 | 3957.152 | -201814.7535 | 24661.8179 | 59188362.8407 | -3018606504.8733 | 153948931748.5366
60 | -57 | 0.000215 | 5.1878 | 12450.7575 | -709693.1775 | 22758.75 | 54621000 | -3113397000 | 177463629000 | [13 empty] | 60 | -57 | 1.7527e-05 | 0.44498 | 1067.947 | -60872.9767 | 25276.5319 | 60663676.4966 | -3457829560.3051 | 197096284937.3926 | [12 empty] | 60 | -57 | 4.5799e-05 | 1.1545 | 2770.8293 | -157937.2711 | 24916.0578 | 59798538.8263 | -3408516713.0993 | 194285452646.6626 | [12 empty] | 60 | -57 | 4.6916e-05 | 1.1823 | 2837.5659 | -161741.2546 | 24901.8245 | 59764378.7617 | -3406569589.4196 | 194174466596.9169 | [12 empty] | 60 | -57 | 4.6918e-05 | 1.1824 | 2837.6944 | -161748.5803 | 24901.7971 | 59764312.9575 | -3406565838.5748 | 194174252798.765
61 | -63 | 0.000185 | 4.4993 | 10798.3575 | -680296.5225 | 23141.25 | 55539000 | -3498957000 | 220434291000 | [13 empty] | 61 | -63 | 1.8648e-06 | 0.047529 | 114.0703 | -7186.4262 | 25476.2243 | 61142938.2695 | -3852005110.9813 | 242676321991.8222 | [12 empty] | 61 | -63 | 2.7103e-05 | 0.68644 | 1647.4617 | -103790.0885 | 25154.4374 | 60370649.6782 | -3803350929.7253 | 239611108572.6923 | [12 empty] | 61 | -63 | 2.8094e-05 | 0.71137 | 1707.2789 | -107558.5732 | 25141.8011 | 60340322.5786 | -3801440322.4516 | 239490740314.451 | [12 empty] | 61 | -63 | 2.8096e-05 | 0.71142 | 1707.3963 | -107565.9654 | 25141.7763 | 60340263.0743 | -3801436573.678 | 239490504141.7134
62 | -69 | 0.000155 | 3.7993 | 9118.4175 | -629170.8075 | 23523.75 | 56457000 | -3895533000 | 268791777000 | [13 empty] | 62 | -69 | -1.3797e-05 | 0 | 0 | 0 | 0 | 0 | 0 | 0 | [12 empty] | 62 | -69 | 8.4065e-06 | 0.21392 | 513.3977 | -35424.441 | 25392.8169 | 60942760.5301 | -4205050476.5737 | 290148482883.5855 | [12 empty] | 62 | -69 | 9.2723e-06 | 0.2359 | 566.1518 | -39064.4723 | 25381.7777 | 60916266.3954 | -4203222381.2858 | 290022344308.7206 | [12 empty] | 62 | -69 | 9.2741e-06 | 0.23594 | 566.2577 | -39071.7804 | 25381.7555 | 60916213.1911 | -4203218710.1828 | 290022091002.6109
63 | -75 | 0.000125 | 3.0879 | 7410.9375 | -555820.3125 | 23906.25 | 57375000 | -4303125000 | 322734375000 | [13 empty] | 63 | -75 | -2.946e-05 | 0 | 0 | 0 | 0 | 0 | 0 | 0 | [12 empty] | 63 | -75 | -1.029e-05 | 0 | 0 | 0 | 0 | 0 | 0 | 0 | [12 empty] | 63 | -75 | -9.5494e-06 | 0 | 0 | 0 | 0 | 0 | 0 | 0 | [12 empty] | 63 | -75 | -9.5478e-06 | 0 | 0 | 0 | 0 | 0 | 0 | 0
64 | -81 | 9.5e-05 | 2.365 | 5675.9175 | -459749.3175 | 24288.75 | 58293000 | -4721733000 | 382460373000 | [13 empty] | 64 | -81 | -4.5122e-05 | 0 | 0 | 0 | 0 | 0 | 0 | 0 | [12 empty] | 64 | -81 | -2.8986e-05 | 0 | 0 | 0 | 0 | 0 | 0 | 0 | [12 empty] | 64 | -81 | -2.8371e-05 | 0 | 0 | 0 | 0 | 0 | 0 | 0 | [12 empty] | 64 | -81 | -2.837e-05 | 0 | 0 | 0 | 0 | 0 | 0 | 0
65 | -87 | 6.5e-05 | 1.6306 | 3913.3575 | -340462.1025 | 24671.25 | 59211000 | -5151357000 | 448168059000 | [13 empty] | 65 | -87 | -6.0784e-05 | 0 | 0 | 0 | 0 | 0 | 0 | 0 | [12 empty] | 65 | -87 | -4.7683e-05 | 0 | 0 | 0 | 0 | 0 | 0 | 0 | [12 empty] | 65 | -87 | -4.7193e-05 | 0 | 0 | 0 | 0 | 0 | 0 | 0 | [12 empty] | 65 | -87 | -4.7192e-05 | 0 | 0 | 0 | 0 | 0 | 0 | 0
66 | -93 | 3.5e-05 | 0.88469 | 2123.2575 | -197462.9475 | 25053.75 | 60129000 | -5591997000 | 520055721000 | [13 empty] | 66 | -93 | -7.6446e-05 | 0 | 0 | 0 | 0 | 0 | 0 | 0 | [12 empty] | 66 | -93 | -6.6379e-05 | 0 | 0 | 0 | 0 | 0 | 0 | 0 | [12 empty] | 66 | -93 | -6.6014e-05 | 0 | 0 | 0 | 0 | 0 | 0 | 0 | [12 empty] | 66 | -93 | -6.6014e-05 | 0 | 0 | 0 | 0 | 0 | 0 | 0
67 | -99 | 5e-06 | 0.12734 | 305.6175 | -30256.1325 | 25436.25 | 61047000 | -6043653000 | 598321647000 | [13 empty] | 67 | -99 | -9.2108e-05 | 0 | 0 | 0 | 0 | 0 | 0 | 0 | [12 empty] | 67 | -99 | -8.5076e-05 | 0 | 0 | 0 | 0 | 0 | 0 | 0 | [12 empty] | 67 | -99 | -8.4836e-05 | 0 | 0 | 0 | 0 | 0 | 0 | 0 | [12 empty] | 67 | -99 | -8.4835e-05 | 0 | 0 | 0 | 0 | 0 | 0 | 0
68 | -105 | -2.5e-05 | 0 | 0 | 0 | 0 | 0 | 0 | 0 | [13 empty] | 68 | -105 | -0.00010777 | 0 | 0 | 0 | 0 | 0 | 0 | 0 | [12 empty] | 68 | -105 | -0.00010377 | 0 | 0 | 0 | 0 | 0 | 0 | 0 | [12 empty] | 68 | -105 | -0.00010366 | 0 | 0 | 0 | 0 | 0 | 0 | 0 | [12 empty] | 68 | -105 | -0.00010366 | 0 | 0 | 0 | 0 | 0 | 0 | 0
69 | -111 | -5.5e-05 | 0 | 0 | 0 | 0 | 0 | 0 | 0 | [13 empty] | 69 | -111 | -0.00012343 | 0 | 0 | 0 | 0 | 0 | 0 | 0 | [12 empty] | 69 | -111 | -0.00012247 | 0 | 0 | 0 | 0 | 0 | 0 | 0 | [12 empty] | 69 | -111 | -0.00012248 | 0 | 0 | 0 | 0 | 0 | 0 | 0 | [12 empty] | 69 | -111 | -0.00012248 | 0 | 0 | 0 | 0 | 0 | 0 | 0
70 | -117 | -8.5e-05 | 0 | 0 | 0 | 0 | 0 | 0 | 0 | [13 empty] | 70 | -117 | -0.00013909 | 0 | 0 | 0 | 0 | 0 | 0 | 0 | [12 empty] | 70 | -117 | -0.00014116 | 0 | 0 | 0 | 0 | 0 | 0 | 0 | [12 empty] | 70 | -117 | -0.0001413 | 0 | 0 | 0 | 0 | 0 | 0 | 0 | [12 empty] | 70 | -117 | -0.0001413 | 0 | 0 | 0 | 0 | 0 | 0 | 0
71 | -123 | -0.000115 | 0 | 0 | 0 | 0 | 0 | 0 | 0 | [13 empty] | 71 | -123 | -0.00015476 | 0 | 0 | 0 | 0 | 0 | 0 | 0 | [12 empty] | 71 | -123 | -0.00015986 | 0 | 0 | 0 | 0 | 0 | 0 | 0 | [12 empty] | 71 | -123 | -0.00016012 | 0 | 0 | 0 | 0 | 0 | 0 | 0 | [12 empty] | 71 | -123 | -0.00016012 | 0 | 0 | 0 | 0 | 0 | 0 | 0
72 | -129 | -0.000145 | 0 | 0 | 0 | 0 | 0 | 0 | 0 | [13 empty] | 72 | -129 | -0.00017042 | 0 | 0 | 0 | 0 | 0 | 0 | 0 | [12 empty] | 72 | -129 | -0.00017856 | 0 | 0 | 0 | 0 | 0 | 0 | 0 | [12 empty] | 72 | -129 | -0.00017894 | 0 | 0 | 0 | 0 | 0 | 0 | 0 | [12 empty] | 72 | -129 | -0.00017894 | 0 | 0 | 0 | 0 | 0 | 0 | 0
73 | -135 | -0.000175 | 0 | 0 | 0 | 0 | 0 | 0 | 0 | [13 empty] | 73 | -135 | -0.00018608 | 0 | 0 | 0 | 0 | 0 | 0 | 0 | [12 empty] | 73 | -135 | -0.00019725 | 0 | 0 | 0 | 0 | 0 | 0 | 0 | [12 empty] | 73 | -135 | -0.00019777 | 0 | 0 | 0 | 0 | 0 | 0 | 0 | [12 empty] | 73 | -135 | -0.00019777 | 0 | 0 | 0 | 0 | 0 | 0 | 0
74 | -141 | -0.000205 | 0 | 0 | 0 | 0 | 0 | 0 | 0 | [13 empty] | 74 | -141 | -0.00020174 | 0 | 0 | 0 | 0 | 0 | 0 | 0 | [12 empty] | 74 | -141 | -0.00021595 | 0 | 0 | 0 | 0 | 0 | 0 | 0 | [12 empty] | 74 | -141 | -0.00021659 | 0 | 0 | 0 | 0 | 0 | 0 | 0 | [12 empty] | 74 | -141 | -0.00021659 | 0 | 0 | 0 | 0 | 0 | 0 | 0
75 | -147 | -0.000235 | 0 | 0 | 0 | 0 | 0 | 0 | 0 | [13 empty] | 75 | -147 | -0.00021741 | 0 | 0 | 0 | 0 | 0 | 0 | 0 | [12 empty] | 75 | -147 | -0.00023465 | 0 | 0 | 0 | 0 | 0 | 0 | 0 | [12 empty] | 75 | -147 | -0.00023541 | 0 | 0 | 0 | 0 | 0 | 0 | 0 | [12 empty] | 75 | -147 | -0.00023541 | 0 | 0 | 0 | 0 | 0 | 0 | 0
76 | -153 | -0.000265 | 0 | 0 | 0 | 0 | 0 | 0 | 0 | [13 empty] | 76 | -153 | -0.00023307 | 0 | 0 | 0 | 0 | 0 | 0 | 0 | [12 empty] | 76 | -153 | -0.00025334 | 0 | 0 | 0 | 0 | 0 | 0 | 0 | [12 empty] | 76 | -153 | -0.00025423 | 0 | 0 | 0 | 0 | 0 | 0 | 0 | [12 empty] | 76 | -153 | -0.00025423 | 0 | 0 | 0 | 0 | 0 | 0 | 0
77 | -159 | -0.000295 | 0 | 0 | 0 | 0 | 0 | 0 | 0 | [13 empty] | 77 | -159 | -0.00024873 | 0 | 0 | 0 | 0 | 0 | 0 | 0 | [12 empty] | 77 | -159 | -0.00027204 | 0 | 0 | 0 | 0 | 0 | 0 | 0 | [12 empty] | 77 | -159 | -0.00027305 | 0 | 0 | 0 | 0 | 0 | 0 | 0 | [12 empty] | 77 | -159 | -0.00027305 | 0 | 0 | 0 | 0 | 0 | 0 | 0
78 | -165 | -0.000325 | 0 | 0 | 0 | 0 | 0 | 0 | 0 | [13 empty] | 78 | -165 | -0.00026439 | 0 | 0 | 0 | 0 | 0 | 0 | 0 | [12 empty] | 78 | -165 | -0.00029074 | 0 | 0 | 0 | 0 | 0 | 0 | 0 | [12 empty] | 78 | -165 | -0.00029187 | 0 | 0 | 0 | 0 | 0 | 0 | 0 | [12 empty] | 78 | -165 | -0.00029188 | 0 | 0 | 0 | 0 | 0 | 0 | 0
79 | -171 | -0.000355 | 0 | 0 | 0 | 0 | 0 | 0 | 0 | [13 empty] | 79 | -171 | -0.00028005 | 0 | 0 | 0 | 0 | 0 | 0 | 0 | [12 empty] | 79 | -171 | -0.00030943 | 0 | 0 | 0 | 0 | 0 | 0 | 0 | [12 empty] | 79 | -171 | -0.0003107 | 0 | 0 | 0 | 0 | 0 | 0 | 0 | [12 empty] | 79 | -171 | -0.0003107 | 0 | 0 | 0 | 0 | 0 | 0 | 0
80 | -177 | -0.000385 | 0 | 0 | 0 | 0 | 0 | 0 | 0 | [13 empty] | 80 | -177 | -0.00029572 | 0 | 0 | 0 | 0 | 0 | 0 | 0 | [12 empty] | 80 | -177 | -0.00032813 | 0 | 0 | 0 | 0 | 0 | 0 | 0 | [12 empty] | 80 | -177 | -0.00032952 | 0 | 0 | 0 | 0 | 0 | 0 | 0 | [12 empty] | 80 | -177 | -0.00032952 | 0 | 0 | 0 | 0 | 0 | 0 | 0
81 | -183 | -0.000415 | 0 | 0 | 0 | 0 | 0 | 0 | 0 | [13 empty] | 81 | -183 | -0.00031138 | 0 | 0 | 0 | 0 | 0 | 0 | 0 | [12 empty] | 81 | -183 | -0.00034683 | 0 | 0 | 0 | 0 | 0 | 0 | 0 | [12 empty] | 81 | -183 | -0.00034834 | 0 | 0 | 0 | 0 | 0 | 0 | 0 | [12 empty] | 81 | -183 | -0.00034834 | 0 | 0 | 0 | 0 | 0 | 0 | 0
82 | -189 | -0.000445 | 0 | 0 | 0 | 0 | 0 | 0 | 0 | [13 empty] | 82 | -189 | -0.00032704 | 0 | 0 | 0 | 0 | 0 | 0 | 0 | [12 empty] | 82 | -189 | -0.00036552 | 0 | 0 | 0 | 0 | 0 | 0 | 0 | [12 empty] | 82 | -189 | -0.00036716 | 0 | 0 | 0 | 0 | 0 | 0 | 0 | [12 empty] | 82 | -189 | -0.00036716 | 0 | 0 | 0 | 0 | 0 | 0 | 0
83 | -195 | -0.000475 | 0 | 0 | 0 | 0 | 0 | 0 | 0 | [13 empty] | 83 | -195 | -0.0003427 | 0 | 0 | 0 | 0 | 0 | 0 | 0 | [12 empty] | 83 | -195 | -0.00038422 | 0 | 0 | 0 | 0 | 0 | 0 | 0 | [12 empty] | 83 | -195 | -0.00038598 | 0 | 0 | 0 | 0 | 0 | 0 | 0 | [12 empty] | 83 | -195 | -0.00038599 | 0 | 0 | 0 | 0 | 0 | 0 | 0
84 | -201 | -0.000505 | 0 | 0 | 0 | 0 | 0 | 0 | 0 | [13 empty] | 84 | -201 | -0.00035836 | 0 | 0 | 0 | 0 | 0 | 0 | 0 | [12 empty] | 84 | -201 | -0.00040292 | 0 | 0 | 0 | 0 | 0 | 0 | 0 | [12 empty] | 84 | -201 | -0.0004048 | 0 | 0 | 0 | 0 | 0 | 0 | 0 | [12 empty] | 84 | -201 | -0.00040481 | 0 | 0 | 0 | 0 | 0 | 0 | 0
85 | -207 | -0.000535 | 0 | 0 | 0 | 0 | 0 | 0 | 0 | [13 empty] | 85 | -207 | -0.00037403 | 0 | 0 | 0 | 0 | 0 | 0 | 0 | [12 empty] | 85 | -207 | -0.00042161 | 0 | 0 | 0 | 0 | 0 | 0 | 0 | [12 empty] | 85 | -207 | -0.00042363 | 0 | 0 | 0 | 0 | 0 | 0 | 0 | [12 empty] | 85 | -207 | -0.00042363 | 0 | 0 | 0 | 0 | 0 | 0 | 0
86 | -213 | -0.000565 | 0 | 0 | 0 | 0 | 0 | 0 | 0 | [13 empty] | 86 | -213 | -0.00038969 | 0 | 0 | 0 | 0 | 0 | 0 | 0 | [12 empty] | 86 | -213 | -0.00044031 | 0 | 0 | 0 | 0 | 0 | 0 | 0 | [12 empty] | 86 | -213 | -0.00044245 | 0 | 0 | 0 | 0 | 0 | 0 | 0 | [12 empty] | 86 | -213 | -0.00044245 | 0 | 0 | 0 | 0 | 0 | 0 | 0
87 | -219 | -0.000595 | 0 | 0 | 0 | 0 | 0 | 0 | 0 | [13 empty] | 87 | -219 | -0.00040535 | 0 | 0 | 0 | 0 | 0 | 0 | 0 | [12 empty] | 87 | -219 | -0.000459 | 0 | 0 | 0 | 0 | 0 | 0 | 0 | [12 empty] | 87 | -219 | -0.00046127 | 0 | 0 | 0 | 0 | 0 | 0 | 0 | [12 empty] | 87 | -219 | -0.00046127 | 0 | 0 | 0 | 0 | 0 | 0 | 0
88 | -225 | -0.000625 | 0 | 0 | 0 | 0 | 0 | 0 | 0 | [13 empty] | 88 | -225 | -0.00042101 | 0 | 0 | 0 | 0 | 0 | 0 | 0 | [12 empty] | 88 | -225 | -0.0004777 | 0 | 0 | 0 | 0 | 0 | 0 | 0 | [12 empty] | 88 | -225 | -0.00048009 | 0 | 0 | 0 | 0 | 0 | 0 | 0 | [12 empty] | 88 | -225 | -0.0004801 | 0 | 0 | 0 | 0 | 0 | 0 | 0
89 | -231 | -0.000655 | 0 | 0 | 0 | 0 | 0 | 0 | 0 | [13 empty] | 89 | -231 | -0.00043668 | 0 | 0 | 0 | 0 | 0 | 0 | 0 | [12 empty] | 89 | -231 | -0.0004964 | 0 | 0 | 0 | 0 | 0 | 0 | 0 | [12 empty] | 89 | -231 | -0.00049891 | 0 | 0 | 0 | 0 | 0 | 0 | 0 | [12 empty] | 89 | -231 | -0.00049892 | 0 | 0 | 0 | 0 | 0 | 0 | 0
90 | -237 | -0.000685 | 0 | 0 | 0 | 0 | 0 | 0 | 0 | [13 empty] | 90 | -237 | -0.00045234 | 0 | 0 | 0 | 0 | 0 | 0 | 0 | [12 empty] | 90 | -237 | -0.00051509 | 0 | 0 | 0 | 0 | 0 | 0 | 0 | [12 empty] | 90 | -237 | -0.00051774 | 0 | 0 | 0 | 0 | 0 | 0 | 0 | [12 empty] | 90 | -237 | -0.00051774 | 0 | 0 | 0 | 0 | 0 | 0 | 0
91 | -243 | -0.000715 | 0 | 0 | 0 | 0 | 0 | 0 | 0 | [13 empty] | 91 | -243 | -0.000468 | 0 | 0 | 0 | 0 | 0 | 0 | 0 | [12 empty] | 91 | -243 | -0.00053379 | 0 | 0 | 0 | 0 | 0 | 0 | 0 | [12 empty] | 91 | -243 | -0.00053656 | 0 | 0 | 0 | 0 | 0 | 0 | 0 | [12 empty] | 91 | -243 | -0.00053656 | 0 | 0 | 0 | 0 | 0 | 0 | 0
92 | -249 | -0.000745 | 0 | 0 | 0 | 0 | 0 | 0 | 0 | [13 empty] | 92 | -249 | -0.00048366 | 0 | 0 | 0 | 0 | 0 | 0 | 0 | [12 empty] | 92 | -249 | -0.00055249 | 0 | 0 | 0 | 0 | 0 | 0 | 0 | [12 empty] | 92 | -249 | -0.00055538 | 0 | 0 | 0 | 0 | 0 | 0 | 0 | [12 empty] | 92 | -249 | -0.00055538 | 0 | 0 | 0 | 0 | 0 | 0 | 0
93 | -255 | -0.000775 | 0 | 0 | 0 | 0 | 0 | 0 | 0 | [13 empty] | 93 | -255 | -0.00049932 | 0 | 0 | 0 | 0 | 0 | 0 | 0 | [12 empty] | 93 | -255 | -0.00057118 | 0 | 0 | 0 | 0 | 0 | 0 | 0 | [12 empty] | 93 | -255 | -0.0005742 | 0 | 0 | 0 | 0 | 0 | 0 | 0 | [12 empty] | 93 | -255 | -0.0005742 | 0 | 0 | 0 | 0 | 0 | 0 | 0
94 | -261 | -0.000805 | 0 | 0 | 0 | 0 | 0 | 0 | 0 | [13 empty] | 94 | -261 | -0.00051499 | 0 | 0 | 0 | 0 | 0 | 0 | 0 | [12 empty] | 94 | -261 | -0.00058988 | 0 | 0 | 0 | 0 | 0 | 0 | 0 | [12 empty] | 94 | -261 | -0.00059302 | 0 | 0 | 0 | 0 | 0 | 0 | 0 | [12 empty] | 94 | -261 | -0.00059303 | 0 | 0 | 0 | 0 | 0 | 0 | 0
95 | -267 | -0.000835 | 0 | 0 | 0 | 0 | 0 | 0 | 0 | [13 empty] | 95 | -267 | -0.00053065 | 0 | 0 | 0 | 0 | 0 | 0 | 0 | [12 empty] | 95 | -267 | -0.00060858 | 0 | 0 | 0 | 0 | 0 | 0 | 0 | [12 empty] | 95 | -267 | -0.00061184 | 0 | 0 | 0 | 0 | 0 | 0 | 0 | [12 empty] | 95 | -267 | -0.00061185 | 0 | 0 | 0 | 0 | 0 | 0 | 0
96 | -273 | -0.000865 | 0 | 0 | 0 | 0 | 0 | 0 | 0 | [13 empty] | 96 | -273 | -0.00054631 | 0 | 0 | 0 | 0 | 0 | 0 | 0 | [12 empty] | 96 | -273 | -0.00062727 | 0 | 0 | 0 | 0 | 0 | 0 | 0 | [12 empty] | 96 | -273 | -0.00063067 | 0 | 0 | 0 | 0 | 0 | 0 | 0 | [12 empty] | 96 | -273 | -0.00063067 | 0 | 0 | 0 | 0 | 0 | 0 | 0
97 | -279 | -0.000895 | 0 | 0 | 0 | 0 | 0 | 0 | 0 | [13 empty] | 97 | -279 | -0.00056197 | 0 | 0 | 0 | 0 | 0 | 0 | 0 | [12 empty] | 97 | -279 | -0.00064597 | 0 | 0 | 0 | 0 | 0 | 0 | 0 | [12 empty] | 97 | -279 | -0.00064949 | 0 | 0 | 0 | 0 | 0 | 0 | 0 | [12 empty] | 97 | -279 | -0.00064949 | 0 | 0 | 0 | 0 | 0 | 0 | 0
98 | -285 | -0.000925 | 0 | 0 | 0 | 0 | 0 | 0 | 0 | [13 empty] | 98 | -285 | -0.00057763 | 0 | 0 | 0 | 0 | 0 | 0 | 0 | [12 empty] | 98 | -285 | -0.00066467 | 0 | 0 | 0 | 0 | 0 | 0 | 0 | [12 empty] | 98 | -285 | -0.00066831 | 0 | 0 | 0 | 0 | 0 | 0 | 0 | [12 empty] | 98 | -285 | -0.00066831 | 0 | 0 | 0 | 0 | 0 | 0 | 0
99 | -291 | -0.000955 | 0 | 0 | 0 | 0 | 0 | 0 | 0 | [13 empty] | 99 | -291 | -0.0005933 | 0 | 0 | 0 | 0 | 0 | 0 | 0 | [12 empty] | 99 | -291 | -0.00068336 | 0 | 0 | 0 | 0 | 0 | 0 | 0 | [12 empty] | 99 | -291 | -0.00068713 | 0 | 0 | 0 | 0 | 0 | 0 | 0 | [12 empty] | 99 | -291 | -0.00068714 | 0 | 0 | 0 | 0 | 0 | 0 | 0
100 | -297 | -0.000985 | 0 | 0 | 0 | 0 | 0 | 0 | 0 | [13 empty] | 100 | -297 | -0.00060896 | 0 | 0 | 0 | 0 | 0 | 0 | 0 | [12 empty] | 100 | -297 | -0.00070206 | 0 | 0 | 0 | 0 | 0 | 0 | 0 | [12 empty] | 100 | -297 | -0.00070595 | 0 | 0 | 0 | 0 | 0 | 0 | 0 | [12 empty] | 100 | -297 | -0.00070596 | 0 | 0 | 0 | 0 | 0 | 0 | 0
ε0
1mm
κ
Compression
Tension
c
+
-
Strain
y_NA