## Input
P–M SECTION CALCULATION — NOMINAL RESISTANCE
Project | PM-advanced (7) 2D reference case |  | Every value on a shaded input cell drives live formulas on the other sheets. Only the Mesh, Geometry and bar tables hold engine-computed constants.
Section | PM-advanced (7) 2D — 1500x1200 chamfered section, two voids
Generated | 2026-07-23 07:28:14
Concrete
fck | 30 | MPa | KDS C30 (workbook Input)
alpha | 0.85 | - | stress-block factor
eps_co | 0.002 | -
eps_cu | 0.0033 | -
n | 2 | -
law | KDS parabola-rectangle, fc = alpha*fck*(1-(1-eps/eco)^n) up to eco, then alpha*fck
Reinforcement
Es | 200000 | MPa | SD400 (workbook Input)
fy | 400 | MPa
eps_y = fy/Es | 0.002 | - | used by the fs/fy stations
law | Elastic - perfectly plastic, fs = clamp(Es*eps, -fy, +fy)
Analysis
theta | 15 | deg | direction of the vertical slice
eps_tu | -0.05 | - | uniform strain used for station P18
xc | 0 | mm | analysis origin = net concrete centroid
yc | 0 | mm | all X, Y below are measured from it
mesh cell size | 87.2429 | mm | clipped-cell grid, docs/02 §5
mesh points | 1257 | - | 3-point degree-2 rule per clipped triangle
Demand
Pu | 24942.9221 | kN | ULS-1 workbook Newton demand (on the 15 deg surface)
Mux | 3714.1659 | kN·m
Muy | 1431.7807 | kN·m
Net concrete area (from mesh) |  | mm²

## Geometry
GEOMETRY ABOUT THE ANALYSIS ORIGIN
Coordinates are engine constants, already translated by (xc, yc). Everything else on this sheet is a formula.
Solid 1 outer
No. | Ring | X (mm) | Y (mm) | D_i | u = Y·cosθ + X·sinθ
1 | Solid 1 outer | -550 | 600
2 | Solid 1 outer | 550 | 600
3 | Solid 1 outer | 750 | 400
4 | Solid 1 outer | 750 | -400
5 | Solid 1 outer | 550 | -600
6 | Solid 1 outer | -550 | -600
7 | Solid 1 outer | -750 | -400
8 | Solid 1 outer | -750 | 400
Area = ½·Σ D_i
Solid 1 hole 1
No. | Ring | X (mm) | Y (mm) | D_i | u = Y·cosθ + X·sinθ
1 | Solid 1 hole 1 | -450 | 400
2 | Solid 1 hole 1 | -250 | 400
3 | Solid 1 hole 1 | -150 | 300
4 | Solid 1 hole 1 | -150 | -300
5 | Solid 1 hole 1 | -250 | -400
6 | Solid 1 hole 1 | -450 | -400
7 | Solid 1 hole 1 | -550 | -300
8 | Solid 1 hole 1 | -550 | 300
Area = ½·Σ D_i
Solid 1 hole 2
No. | Ring | X (mm) | Y (mm) | D_i | u = Y·cosθ + X·sinθ
1 | Solid 1 hole 2 | 250 | 400
2 | Solid 1 hole 2 | 450 | 400
3 | Solid 1 hole 2 | 550 | 300
4 | Solid 1 hole 2 | 550 | -300
5 | Solid 1 hole 2 | 450 | -400
6 | Solid 1 hole 2 | 250 | -400
7 | Solid 1 hole 2 | 150 | -300
8 | Solid 1 hole 2 | 150 | 300
Area = ½·Σ D_i
Reinforcement
No. | Dia (mm) | X (mm) | Y (mm) | As (mm²) | u = Y·cosθ + X·sinθ
1 | 32 | -400 | 530
2 | 32 | -200 | 530
3 | 32 | 0 | 530
4 | 32 | 200 | 530
5 | 32 | 400 | 530
6 | 32 | -400 | -530
7 | 32 | -200 | -530
8 | 32 | 0 | -530
9 | 32 | 200 | -530
10 | 32 | 400 | -530
11 | 32 | -680 | 300
12 | 32 | -680 | 100
13 | 32 | -680 | -100
14 | 32 | -680 | -300
15 | 32 | 680 | 300
16 | 32 | 680 | 100
17 | 32 | 680 | -100
18 | 32 | 680 | -300
Derived properties (all formulas)
Net area A |  |  | mm² |  | shoelace over every ring
u_max |  |  | mm |  | extreme compression fibre, outer rings only
u_min |  |  | mm
u_s,tension |  |  | mm |  | farthest tension bar
C1 = u_max − u_s,tension |  |  | mm
Depth h = u_max − u_min |  |  | mm
Total As |  |  | mm²

## Mesh
CONCRETE INTEGRATION MESH — ENGINE CONSTANTS
Quadrature points of the clipped-cell mesh (docs/02 §5). X, Y are measured from the analysis origin; A is the tributary area. These four columns are the only geometric constants the workbook needs.
No. | X (mm) | Y (mm) | A (mm²)
1 | -703.9096 | -435.8023 | 635.0737
2 | -673.0452 | -466.6667 | 635.0737
3 | -673.0452 | -435.8023 | 635.0737
4 | -745.7476 | -363.0998 | 262.4929
5 | -745.7476 | -393.9642 | 262.4929
6 | -732.9906 | -406.7213 | 262.4929
7 | -731.2072 | -367.3522 | 897.5665
8 | -718.4501 | -410.9737 | 897.5665
9 | -687.5857 | -410.9737 | 897.5665
10 | -677.2976 | -396.4332 | 1268.5547
11 | -677.2976 | -352.8117 | 1268.5547
12 | -720.919 | -352.8117 | 1268.5547
13 | -735.4595 | -280.1093 | 1268.5547
14 | -735.4595 | -323.7307 | 1268.5547
15 | -691.838 | -323.7307 | 1268.5547
16 | -677.2976 | -309.1902 | 1268.5547
17 | -677.2976 | -265.5688 | 1268.5547
18 | -720.919 | -265.5688 | 1268.5547
19 | -735.4595 | -192.8663 | 1268.5547
20 | -735.4595 | -236.4878 | 1268.5547
21 | -691.838 | -236.4878 | 1268.5547
22 | -677.2976 | -221.9473 | 1268.5547
23 | -677.2976 | -178.3259 | 1268.5547
24 | -720.919 | -178.3259 | 1268.5547
25 | -735.4595 | -105.6234 | 1268.5547
26 | -735.4595 | -149.2449 | 1268.5547
27 | -691.838 | -149.2449 | 1268.5547
28 | -677.2976 | -134.7044 | 1268.5547
29 | -677.2976 | -91.0829 | 1268.5547
30 | -720.919 | -91.0829 | 1268.5547
31 | -735.4595 | -18.3805 | 1268.5547
32 | -735.4595 | -62.002 | 1268.5547
33 | -691.838 | -62.002 | 1268.5547
34 | -677.2976 | -47.4615 | 1268.5547
35 | -677.2976 | -3.84 | 1268.5547
36 | -720.919 | -3.84 | 1268.5547
37 | -735.4595 | 68.8624 | 1268.5547
38 | -735.4595 | 25.241 | 1268.5547
39 | -691.838 | 25.241 | 1268.5547
40 | -677.2976 | 39.7815 | 1268.5547
41 | -677.2976 | 83.4029 | 1268.5547
42 | -720.919 | 83.4029 | 1268.5547
43 | -735.4595 | 156.1054 | 1268.5547
44 | -735.4595 | 112.4839 | 1268.5547
45 | -691.838 | 112.4839 | 1268.5547
46 | -677.2976 | 127.0244 | 1268.5547
47 | -677.2976 | 170.6458 | 1268.5547
48 | -720.919 | 170.6458 | 1268.5547
49 | -735.4595 | 243.3483 | 1268.5547
50 | -735.4595 | 199.7268 | 1268.5547
51 | -691.838 | 199.7268 | 1268.5547
52 | -677.2976 | 214.2673 | 1268.5547
53 | -677.2976 | 257.8888 | 1268.5547
54 | -720.919 | 257.8888 | 1268.5547
55 | -735.4595 | 330.5912 | 1268.5547
56 | -735.4595 | 286.9697 | 1268.5547
57 | -691.838 | 286.9697 | 1268.5547
58 | -677.2976 | 301.5102 | 1268.5547
59 | -677.2976 | 345.1317 | 1268.5547
60 | -720.919 | 345.1317 | 1268.5547
61 | -735.4595 | 386.5574 | 586.3861
62 | -735.4595 | 366.3935 | 586.3861
63 | -691.838 | 366.3935 | 586.3861
64 | -720.919 | 401.0979 | 1268.5547
65 | -677.2976 | 380.934 | 1268.5547
66 | -677.2976 | 424.5554 | 1268.5547
67 | -684.0189 | 439.0959 | 315.3307
68 | -704.1828 | 439.0959 | 315.3307
69 | -727.6403 | 415.6384 | 315.3307
70 | -689.6423 | 453.6364 | 271.0554
71 | -669.4784 | 453.6364 | 271.0554
72 | -669.4784 | 473.8003 | 271.0554
73 | -616.6667 | -523.0452 | 635.0737
74 | -585.8023 | -553.9096 | 635.0737
75 | -585.8023 | -523.0452 | 635.0737
76 | -658.5047 | -450.3428 | 262.4929
77 | -658.5047 | -481.2072 | 262.4929
78 | -645.7476 | -493.9642 | 262.4929
79 | -643.9642 | -454.5951 | 897.5665
80 | -631.2072 | -498.2166 | 897.5665
81 | -600.3428 | -498.2166 | 897.5665
82 | -590.0546 | -483.6761 | 1268.5547
83 | -590.0546 | -440.0546 | 1268.5547
84 | -633.6761 | -440.0546 | 1268.5547
85 | -648.2166 | -367.3522 | 1268.5547
86 | -648.2166 | -410.9737 | 1268.5547
87 | -604.5951 | -410.9737 | 1268.5547
88 | -590.0546 | -396.4332 | 1268.5547
89 | -590.0546 | -352.8117 | 1268.5547
90 | -633.6761 | -352.8117 | 1268.5547
91 | -648.2166 | -280.1093 | 1268.5547
92 | -648.2166 | -323.7307 | 1268.5547
93 | -604.5951 | -323.7307 | 1268.5547
94 | -590.0546 | -309.1902 | 1268.5547
95 | -590.0546 | -265.5688 | 1268.5547
96 | -633.6761 | -265.5688 | 1268.5547
97 | -648.2166 | -192.8663 | 1268.5547
98 | -648.2166 | -236.4878 | 1268.5547
99 | -604.5951 | -236.4878 | 1268.5547
100 | -590.0546 | -221.9473 | 1268.5547
101 | -590.0546 | -178.3259 | 1268.5547
102 | -633.6761 | -178.3259 | 1268.5547
103 | -648.2166 | -105.6234 | 1268.5547
104 | -648.2166 | -149.2449 | 1268.5547
105 | -604.5951 | -149.2449 | 1268.5547
106 | -590.0546 | -134.7044 | 1268.5547
107 | -590.0546 | -91.0829 | 1268.5547
108 | -633.6761 | -91.0829 | 1268.5547
109 | -648.2166 | -18.3805 | 1268.5547
110 | -648.2166 | -62.002 | 1268.5547
111 | -604.5951 | -62.002 | 1268.5547
112 | -590.0546 | -47.4615 | 1268.5547
113 | -590.0546 | -3.84 | 1268.5547
114 | -633.6761 | -3.84 | 1268.5547
115 | -648.2166 | 68.8624 | 1268.5547
116 | -648.2166 | 25.241 | 1268.5547
117 | -604.5951 | 25.241 | 1268.5547
118 | -590.0546 | 39.7815 | 1268.5547
119 | -590.0546 | 83.4029 | 1268.5547
120 | -633.6761 | 83.4029 | 1268.5547
121 | -648.2166 | 156.1054 | 1268.5547
122 | -648.2166 | 112.4839 | 1268.5547
123 | -604.5951 | 112.4839 | 1268.5547
124 | -590.0546 | 127.0244 | 1268.5547
125 | -590.0546 | 170.6458 | 1268.5547
126 | -633.6761 | 170.6458 | 1268.5547
127 | -648.2166 | 243.3483 | 1268.5547
128 | -648.2166 | 199.7268 | 1268.5547
129 | -604.5951 | 199.7268 | 1268.5547
130 | -590.0546 | 214.2673 | 1268.5547
131 | -590.0546 | 257.8888 | 1268.5547
132 | -633.6761 | 257.8888 | 1268.5547
133 | -648.2166 | 330.5912 | 1268.5547
134 | -648.2166 | 286.9697 | 1268.5547
135 | -604.5951 | 286.9697 | 1268.5547
136 | -590.0546 | 301.5102 | 1268.5547
137 | -590.0546 | 345.1317 | 1268.5547
138 | -633.6761 | 345.1317 | 1268.5547
139 | -648.2166 | 417.8341 | 1268.5547
140 | -648.2166 | 374.2127 | 1268.5547
141 | -604.5951 | 374.2127 | 1268.5547
142 | -590.0546 | 388.7532 | 1268.5547
143 | -590.0546 | 432.3746 | 1268.5547
144 | -633.6761 | 432.3746 | 1268.5547
145 | -648.2166 | 473.8003 | 586.3861
146 | -648.2166 | 453.6364 | 586.3861
147 | -604.5951 | 453.6364 | 586.3861
148 | -633.6761 | 488.3408 | 1268.5547
149 | -590.0546 | 468.1769 | 1268.5547
150 | -590.0546 | 511.7984 | 1268.5547
151 | -596.7759 | 526.3389 | 315.3307
152 | -616.9398 | 526.3389 | 315.3307
153 | -640.3974 | 502.8813 | 315.3307
154 | -602.3994 | 540.8793 | 271.0554
155 | -582.2355 | 540.8793 | 271.0554
156 | -582.2355 | 561.0432 | 271.0554
157 | -571.2618 | -537.5857 | 262.4929
158 | -571.2618 | -568.4501 | 262.4929
159 | -558.5047 | -581.2072 | 262.4929
160 | -556.7213 | -541.838 | 897.5665
161 | -543.9642 | -585.4595 | 897.5665
162 | -513.0998 | -585.4595 | 897.5665
163 | -502.8117 | -570.919 | 1268.5547
164 | -502.8117 | -527.2976 | 1268.5547
165 | -546.4332 | -527.2976 | 1268.5547
166 | -560.9737 | -454.5951 | 1268.5547
167 | -560.9737 | -498.2166 | 1268.5547
168 | -517.3522 | -498.2166 | 1268.5547
169 | -502.8117 | -483.6761 | 1268.5547
170 | -502.8117 | -440.0546 | 1268.5547
171 | -546.4332 | -440.0546 | 1268.5547
172 | -560.9737 | -367.3522 | 1268.5547
173 | -560.9737 | -410.9737 | 1268.5547
174 | -517.3522 | -410.9737 | 1268.5547
175 | -546.4332 | -356.7213 | 927.4704
176 | -502.8117 | -400.3428 | 927.4704
177 | -502.8117 | -368.4501 | 927.4704
178 | -506.7213 | -353.9096 | 249.3748
179 | -518.4501 | -342.1808 | 249.3748
180 | -550.3428 | -342.1808 | 249.3748
181 | -560.6309 | -331.8927 | 406.8573
182 | -528.7382 | -331.8927 | 406.8573
183 | -547.8738 | -312.7571 | 406.8573
184 | -571.2618 | -273.7307 | 370.9882
185 | -571.2618 | -317.3522 | 370.9882
186 | -558.5047 | -298.2166 | 370.9882
187 | -554.2524 | -283.6761 | 208.2452
188 | -554.2524 | -259.1902 | 208.2452
189 | -567.0094 | -259.1902 | 208.2452
190 | -571.2618 | -192.8663 | 370.9882
191 | -571.2618 | -236.4878 | 370.9882
192 | -558.5047 | -236.4878 | 370.9882
193 | -554.2524 | -221.9473 | 370.9882
194 | -554.2524 | -178.3259 | 370.9882
195 | -567.0094 | -178.3259 | 370.9882
196 | -571.2618 | -105.6234 | 370.9882
197 | -571.2618 | -149.2449 | 370.9882
198 | -558.5047 | -149.2449 | 370.9882
199 | -554.2524 | -134.7044 | 370.9882
200 | -554.2524 | -91.0829 | 370.9882
201 | -567.0094 | -91.0829 | 370.9882
202 | -571.2618 | -18.3805 | 370.9882
203 | -571.2618 | -62.002 | 370.9882
204 | -558.5047 | -62.002 | 370.9882
205 | -554.2524 | -47.4615 | 370.9882
206 | -554.2524 | -3.84 | 370.9882
207 | -567.0094 | -3.84 | 370.9882
208 | -571.2618 | 68.8624 | 370.9882
209 | -571.2618 | 25.241 | 370.9882
210 | -558.5047 | 25.241 | 370.9882
211 | -554.2524 | 39.7815 | 370.9882
212 | -554.2524 | 83.4029 | 370.9882
213 | -567.0094 | 83.4029 | 370.9882
214 | -571.2618 | 156.1054 | 370.9882
215 | -571.2618 | 112.4839 | 370.9882
216 | -558.5047 | 112.4839 | 370.9882
217 | -554.2524 | 127.0244 | 370.9882
218 | -554.2524 | 170.6458 | 370.9882
219 | -567.0094 | 170.6458 | 370.9882
220 | -571.2618 | 243.3483 | 370.9882
221 | -571.2618 | 199.7268 | 370.9882
222 | -558.5047 | 199.7268 | 370.9882
223 | -554.2524 | 214.2673 | 370.9882
224 | -554.2524 | 257.8888 | 370.9882
225 | -567.0094 | 257.8888 | 370.9882
226 | -571.2618 | 330.5912 | 370.9882
227 | -571.2618 | 286.9697 | 370.9882
228 | -558.5047 | 286.9697 | 370.9882
229 | -567.0094 | 335.1863 | 117.2407
230 | -554.2524 | 291.5649 | 117.2407
231 | -554.2524 | 305.3502 | 117.2407
232 | -544.307 | 319.8907 | 847.2091
233 | -514.4709 | 349.7268 | 847.2091
234 | -557.0641 | 349.7268 | 847.2091
235 | -561.3164 | 417.8341 | 1238.6508
236 | -561.3164 | 374.2127 | 1238.6508
237 | -518.7233 | 374.2127 | 1238.6508
238 | -546.7759 | 418.1769 | 59.1028
239 | -504.1828 | 374.5554 | 59.1028
240 | -503.1545 | 375.5837 | 59.1028
241 | -502.8117 | 390.1242 | 1238.6508
242 | -502.8117 | 432.7174 | 1238.6508
243 | -546.4332 | 432.7174 | 1238.6508
244 | -560.9737 | 505.0771 | 1268.5547
245 | -560.9737 | 461.4556 | 1268.5547
246 | -517.3522 | 461.4556 | 1268.5547
247 | -502.8117 | 475.9961 | 1268.5547
248 | -502.8117 | 519.6175 | 1268.5547
249 | -546.4332 | 519.6175 | 1268.5547
250 | -560.9737 | 561.0432 | 586.3861
251 | -560.9737 | 540.8793 | 586.3861
252 | -517.3522 | 540.8793 | 586.3861
253 | -546.4332 | 572.0169 | 957.3742
254 | -502.8117 | 551.853 | 957.3742
255 | -502.8117 | 584.774 | 957.3742
256 | -513.0998 | 595.7476 | 262.4929
257 | -543.9642 | 595.7476 | 262.4929
258 | -556.7213 | 582.9906 | 262.4929
259 | -473.7307 | -541.838 | 1268.5547
260 | -473.7307 | -585.4595 | 1268.5547
261 | -430.1093 | -585.4595 | 1268.5547
262 | -415.5688 | -570.919 | 1268.5547
263 | -415.5688 | -527.2976 | 1268.5547
264 | -459.1902 | -527.2976 | 1268.5547
265 | -473.7307 | -454.5951 | 1268.5547
266 | -473.7307 | -498.2166 | 1268.5547
267 | -430.1093 | -498.2166 | 1268.5547
268 | -415.5688 | -483.6761 | 1268.5547
269 | -415.5688 | -440.0546 | 1268.5547
270 | -459.1902 | -440.0546 | 1268.5547
271 | -459.1902 | -421.2618 | 370.9882
272 | -415.5688 | -421.2618 | 370.9882
273 | -415.5688 | -408.5047 | 370.9882
274 | -467.3522 | -417.0094 | 208.2452
275 | -423.7307 | -404.2524 | 208.2452
276 | -448.2166 | -404.2524 | 208.2452
277 | -481.8927 | -410.6309 | 406.8573
278 | -462.7571 | -397.8738 | 406.8573
279 | -481.8927 | -378.7382 | 406.8573
280 | -481.8927 | 424.8982 | 543.3642
281 | -481.8927 | 382.305 | 543.3642
282 | -462.7571 | 401.4406 | 543.3642
283 | -467.3522 | 431.2767 | 382.9188
284 | -448.2166 | 407.8192 | 382.9188
285 | -423.7307 | 407.8192 | 382.9188
286 | -415.5688 | 415.6384 | 682.1686
287 | -415.5688 | 439.0959 | 682.1686
288 | -459.1902 | 439.0959 | 682.1686
289 | -473.7307 | 505.0771 | 1268.5547
290 | -473.7307 | 461.4556 | 1268.5547
291 | -430.1093 | 461.4556 | 1268.5547
292 | -415.5688 | 475.9961 | 1268.5547
293 | -415.5688 | 519.6175 | 1268.5547
294 | -459.1902 | 519.6175 | 1268.5547
295 | -473.7307 | 578.0527 | 957.3742
296 | -473.7307 | 545.1317 | 957.3742
297 | -430.1093 | 545.1317 | 957.3742
298 | -415.5688 | 556.1054 | 957.3742
299 | -415.5688 | 589.0263 | 957.3742
300 | -459.1902 | 589.0263 | 957.3742
301 | -386.4878 | -541.838 | 1268.5547
302 | -386.4878 | -585.4595 | 1268.5547
303 | -342.8663 | -585.4595 | 1268.5547
304 | -328.3259 | -570.919 | 1268.5547
305 | -328.3259 | -527.2976 | 1268.5547
306 | -371.9473 | -527.2976 | 1268.5547
307 | -386.4878 | -454.5951 | 1268.5547
308 | -386.4878 | -498.2166 | 1268.5547
309 | -342.8663 | -498.2166 | 1268.5547
310 | -328.3259 | -483.6761 | 1268.5547
311 | -328.3259 | -440.0546 | 1268.5547
312 | -371.9473 | -440.0546 | 1268.5547
313 | -386.4878 | -408.5047 | 370.9882
314 | -386.4878 | -421.2618 | 370.9882
315 | -342.8663 | -421.2618 | 370.9882
316 | -328.3259 | -417.0094 | 370.9882
317 | -328.3259 | -404.2524 | 370.9882
318 | -371.9473 | -404.2524 | 370.9882
319 | -386.4878 | 431.2767 | 682.1686
320 | -386.4878 | 407.8192 | 682.1686
321 | -342.8663 | 407.8192 | 682.1686
322 | -328.3259 | 415.6384 | 682.1686
323 | -328.3259 | 439.0959 | 682.1686
324 | -371.9473 | 439.0959 | 682.1686
325 | -386.4878 | 505.0771 | 1268.5547
326 | -386.4878 | 461.4556 | 1268.5547
327 | -342.8663 | 461.4556 | 1268.5547
328 | -328.3259 | 475.9961 | 1268.5547
329 | -328.3259 | 519.6175 | 1268.5547
330 | -371.9473 | 519.6175 | 1268.5547
331 | -386.4878 | 578.0527 | 957.3742
332 | -386.4878 | 545.1317 | 957.3742
333 | -342.8663 | 545.1317 | 957.3742
334 | -328.3259 | 556.1054 | 957.3742
335 | -328.3259 | 589.0263 | 957.3742
336 | -371.9473 | 589.0263 | 957.3742
337 | -299.2449 | -541.838 | 1268.5547
338 | -299.2449 | -585.4595 | 1268.5547
339 | -255.6234 | -585.4595 | 1268.5547
340 | -241.0829 | -570.919 | 1268.5547
341 | -241.0829 | -527.2976 | 1268.5547
342 | -284.7044 | -527.2976 | 1268.5547
343 | -299.2449 | -454.5951 | 1268.5547
344 | -299.2449 | -498.2166 | 1268.5547
345 | -255.6234 | -498.2166 | 1268.5547
346 | -241.0829 | -483.6761 | 1268.5547
347 | -241.0829 | -440.0546 | 1268.5547
348 | -284.7044 | -440.0546 | 1268.5547
349 | -299.2449 | -408.5047 | 370.9882
350 | -299.2449 | -421.2618 | 370.9882
351 | -255.6234 | -421.2618 | 370.9882
352 | -230.452 | -413.0998 | 191.4594
353 | -230.452 | -388.614 | 191.4594
354 | -242.1808 | -400.3428 | 191.4594
355 | -244.9925 | -417.0094 | 271.2382
356 | -256.7213 | -404.2524 | 271.2382
357 | -288.614 | -404.2524 | 271.2382
358 | -303.1545 | 431.2767 | 498.7496
359 | -303.1545 | 407.8192 | 498.7496
360 | -271.2618 | 407.8192 | 498.7496
361 | -242.1808 | 403.9096 | 275.1285
362 | -230.452 | 392.1808 | 275.1285
363 | -230.452 | 427.3671 | 275.1285
364 | -256.7213 | 415.6384 | 682.1686
365 | -244.9925 | 439.0959 | 682.1686
366 | -288.614 | 439.0959 | 682.1686
367 | -299.2449 | 505.0771 | 1268.5547
368 | -299.2449 | 461.4556 | 1268.5547
369 | -255.6234 | 461.4556 | 1268.5547
370 | -241.0829 | 475.9961 | 1268.5547
371 | -241.0829 | 519.6175 | 1268.5547
372 | -284.7044 | 519.6175 | 1268.5547
373 | -299.2449 | 578.0527 | 957.3742
374 | -299.2449 | 545.1317 | 957.3742
375 | -255.6234 | 545.1317 | 957.3742
376 | -241.0829 | 556.1054 | 957.3742
377 | -241.0829 | 589.0263 | 957.3742
378 | -284.7044 | 589.0263 | 957.3742
379 | -212.002 | -541.838 | 1268.5547
380 | -212.002 | -585.4595 | 1268.5547
381 | -168.3805 | -585.4595 | 1268.5547
382 | -153.84 | -570.919 | 1268.5547
383 | -153.84 | -527.2976 | 1268.5547
384 | -197.4615 | -527.2976 | 1268.5547
385 | -212.002 | -454.5951 | 1268.5547
386 | -212.002 | -498.2166 | 1268.5547
387 | -168.3805 | -498.2166 | 1268.5547
388 | -153.84 | -483.6761 | 1268.5547
389 | -153.84 | -440.0546 | 1268.5547
390 | -197.4615 | -440.0546 | 1268.5547
391 | -212.002 | -392.8663 | 712.0725
392 | -212.002 | -417.3522 | 712.0725
393 | -168.3805 | -417.3522 | 712.0725
394 | -197.4615 | -378.3259 | 1268.5547
395 | -153.84 | -402.8117 | 1268.5547
396 | -153.84 | -359.1902 | 1268.5547
397 | -162.002 | -344.6498 | 312.3678
398 | -186.4878 | -344.6498 | 312.3678
399 | -205.6234 | -363.7854 | 312.3678
400 | -154.5951 | -312.7571 | 312.3678
401 | -173.7307 | -331.8927 | 312.3678
402 | -149.2449 | -331.8927 | 312.3678
403 | -146.4332 | -298.2166 | 155.5902
404 | -141.0829 | -317.3522 | 155.5902
405 | -141.0829 | -273.7307 | 155.5902
406 | -142.8663 | -259.1902 | 87.3368
407 | -148.2166 | -259.1902 | 87.3368
408 | -148.2166 | -283.6761 | 87.3368
409 | -148.2166 | -192.8663 | 155.5902
410 | -148.2166 | -236.4878 | 155.5902
411 | -142.8663 | -236.4878 | 155.5902
412 | -141.0829 | -221.9473 | 155.5902
413 | -141.0829 | -178.3259 | 155.5902
414 | -146.4332 | -178.3259 | 155.5902
415 | -148.2166 | -105.6234 | 155.5902
416 | -148.2166 | -149.2449 | 155.5902
417 | -142.8663 | -149.2449 | 155.5902
418 | -141.0829 | -134.7044 | 155.5902
419 | -141.0829 | -91.0829 | 155.5902
420 | -146.4332 | -91.0829 | 155.5902
421 | -148.2166 | -18.3805 | 155.5902
422 | -148.2166 | -62.002 | 155.5902
423 | -142.8663 | -62.002 | 155.5902
424 | -141.0829 | -47.4615 | 155.5902
425 | -141.0829 | -3.84 | 155.5902
426 | -146.4332 | -3.84 | 155.5902
427 | -148.2166 | 68.8624 | 155.5902
428 | -148.2166 | 25.241 | 155.5902
429 | -142.8663 | 25.241 | 155.5902
430 | -141.0829 | 39.7815 | 155.5902
431 | -141.0829 | 83.4029 | 155.5902
432 | -146.4332 | 83.4029 | 155.5902
433 | -148.2166 | 156.1054 | 155.5902
434 | -148.2166 | 112.4839 | 155.5902
435 | -142.8663 | 112.4839 | 155.5902
436 | -141.0829 | 127.0244 | 155.5902
437 | -141.0829 | 170.6458 | 155.5902
438 | -146.4332 | 170.6458 | 155.5902
439 | -148.2166 | 243.3483 | 155.5902
440 | -148.2166 | 199.7268 | 155.5902
441 | -142.8663 | 199.7268 | 155.5902
442 | -141.0829 | 214.2673 | 155.5902
443 | -141.0829 | 257.8888 | 155.5902
444 | -146.4332 | 257.8888 | 155.5902
445 | -152.8117 | 349.7268 | 699.8818
446 | -187.998 | 349.7268 | 699.8818
447 | -158.162 | 319.8907 | 699.8818
448 | -142.8663 | 335.1863 | 49.17
449 | -148.2166 | 305.3502 | 49.17
450 | -148.2166 | 291.5649 | 49.17
451 | -146.4332 | 286.9697 | 155.5902
452 | -141.0829 | 286.9697 | 155.5902
453 | -141.0829 | 330.5912 | 155.5902
454 | -223.7307 | 420.6458 | 197.8675
455 | -223.7307 | 385.4595 | 197.8675
456 | -215.2956 | 377.0244 | 197.8675
457 | -209.1902 | 417.8341 | 1023.2529
458 | -200.7551 | 374.2127 | 1023.2529
459 | -165.5688 | 374.2127 | 1023.2529
460 | -153.84 | 388.7532 | 1268.5547
461 | -153.84 | 432.3746 | 1268.5547
462 | -197.4615 | 432.3746 | 1268.5547
463 | -212.002 | 505.0771 | 1268.5547
464 | -212.002 | 461.4556 | 1268.5547
465 | -168.3805 | 461.4556 | 1268.5547
466 | -153.84 | 475.9961 | 1268.5547
467 | -153.84 | 519.6175 | 1268.5547
468 | -197.4615 | 519.6175 | 1268.5547
469 | -212.002 | 578.0527 | 957.3742
470 | -212.002 | 545.1317 | 957.3742
471 | -168.3805 | 545.1317 | 957.3742
472 | -153.84 | 556.1054 | 957.3742
473 | -153.84 | 589.0263 | 957.3742
474 | -197.4615 | 589.0263 | 957.3742
475 | -124.759 | -541.838 | 1268.5547
476 | -124.759 | -585.4595 | 1268.5547
477 | -81.1376 | -585.4595 | 1268.5547
478 | -66.5971 | -570.919 | 1268.5547
479 | -66.5971 | -527.2976 | 1268.5547
480 | -110.2185 | -527.2976 | 1268.5547
481 | -124.759 | -454.5951 | 1268.5547
482 | -124.759 | -498.2166 | 1268.5547
483 | -81.1376 | -498.2166 | 1268.5547
484 | -66.5971 | -483.6761 | 1268.5547
485 | -66.5971 | -440.0546 | 1268.5547
486 | -110.2185 | -440.0546 | 1268.5547
487 | -124.759 | -367.3522 | 1268.5547
488 | -124.759 | -410.9737 | 1268.5547
489 | -81.1376 | -410.9737 | 1268.5547
490 | -66.5971 | -396.4332 | 1268.5547
491 | -66.5971 | -352.8117 | 1268.5547
492 | -110.2185 | -352.8117 | 1268.5547
493 | -124.759 | -280.1093 | 1268.5547
494 | -124.759 | -323.7307 | 1268.5547
495 | -81.1376 | -323.7307 | 1268.5547
496 | -66.5971 | -309.1902 | 1268.5547
497 | -66.5971 | -265.5688 | 1268.5547
498 | -110.2185 | -265.5688 | 1268.5547
499 | -124.759 | -192.8663 | 1268.5547
500 | -124.759 | -236.4878 | 1268.5547
501 | -81.1376 | -236.4878 | 1268.5547
502 | -66.5971 | -221.9473 | 1268.5547
503 | -66.5971 | -178.3259 | 1268.5547
504 | -110.2185 | -178.3259 | 1268.5547
505 | -124.759 | -105.6234 | 1268.5547
506 | -124.759 | -149.2449 | 1268.5547
507 | -81.1376 | -149.2449 | 1268.5547
508 | -66.5971 | -134.7044 | 1268.5547
509 | -66.5971 | -91.0829 | 1268.5547
510 | -110.2185 | -91.0829 | 1268.5547
511 | -124.759 | -18.3805 | 1268.5547
512 | -124.759 | -62.002 | 1268.5547
513 | -81.1376 | -62.002 | 1268.5547
514 | -66.5971 | -47.4615 | 1268.5547
515 | -66.5971 | -3.84 | 1268.5547
516 | -110.2185 | -3.84 | 1268.5547
517 | -124.759 | 68.8624 | 1268.5547
518 | -124.759 | 25.241 | 1268.5547
519 | -81.1376 | 25.241 | 1268.5547
520 | -66.5971 | 39.7815 | 1268.5547
521 | -66.5971 | 83.4029 | 1268.5547
522 | -110.2185 | 83.4029 | 1268.5547
523 | -124.759 | 156.1054 | 1268.5547
524 | -124.759 | 112.4839 | 1268.5547
525 | -81.1376 | 112.4839 | 1268.5547
526 | -66.5971 | 127.0244 | 1268.5547
527 | -66.5971 | 170.6458 | 1268.5547
528 | -110.2185 | 170.6458 | 1268.5547
529 | -124.759 | 243.3483 | 1268.5547
530 | -124.759 | 199.7268 | 1268.5547
531 | -81.1376 | 199.7268 | 1268.5547
532 | -66.5971 | 214.2673 | 1268.5547
533 | -66.5971 | 257.8888 | 1268.5547
534 | -110.2185 | 257.8888 | 1268.5547
535 | -124.759 | 330.5912 | 1268.5547
536 | -124.759 | 286.9697 | 1268.5547
537 | -81.1376 | 286.9697 | 1268.5547
538 | -66.5971 | 301.5102 | 1268.5547
539 | -66.5971 | 345.1317 | 1268.5547
540 | -110.2185 | 345.1317 | 1268.5547
541 | -124.759 | 417.8341 | 1268.5547
542 | -124.759 | 374.2127 | 1268.5547
543 | -81.1376 | 374.2127 | 1268.5547
544 | -66.5971 | 388.7532 | 1268.5547
545 | -66.5971 | 432.3746 | 1268.5547
546 | -110.2185 | 432.3746 | 1268.5547
547 | -124.759 | 505.0771 | 1268.5547
548 | -124.759 | 461.4556 | 1268.5547
549 | -81.1376 | 461.4556 | 1268.5547
550 | -66.5971 | 475.9961 | 1268.5547
551 | -66.5971 | 519.6175 | 1268.5547
552 | -110.2185 | 519.6175 | 1268.5547
553 | -124.759 | 578.0527 | 957.3742
554 | -124.759 | 545.1317 | 957.3742
555 | -81.1376 | 545.1317 | 957.3742
556 | -66.5971 | 556.1054 | 957.3742
557 | -66.5971 | 589.0263 | 957.3742
558 | -110.2185 | 589.0263 | 957.3742
559 | -37.5161 | -541.838 | 1268.5547
560 | -37.5161 | -585.4595 | 1268.5547
561 | 6.1054 | -585.4595 | 1268.5547
562 | 20.6458 | -570.919 | 1268.5547
563 | 20.6458 | -527.2976 | 1268.5547
564 | -22.9756 | -527.2976 | 1268.5547
565 | -37.5161 | -454.5951 | 1268.5547
566 | -37.5161 | -498.2166 | 1268.5547
567 | 6.1054 | -498.2166 | 1268.5547
568 | 20.6458 | -483.6761 | 1268.5547
569 | 20.6458 | -440.0546 | 1268.5547
570 | -22.9756 | -440.0546 | 1268.5547
571 | -37.5161 | -367.3522 | 1268.5547
572 | -37.5161 | -410.9737 | 1268.5547
573 | 6.1054 | -410.9737 | 1268.5547
574 | 20.6458 | -396.4332 | 1268.5547
575 | 20.6458 | -352.8117 | 1268.5547
576 | -22.9756 | -352.8117 | 1268.5547
577 | -37.5161 | -280.1093 | 1268.5547
578 | -37.5161 | -323.7307 | 1268.5547
579 | 6.1054 | -323.7307 | 1268.5547
580 | 20.6458 | -309.1902 | 1268.5547
581 | 20.6458 | -265.5688 | 1268.5547
582 | -22.9756 | -265.5688 | 1268.5547
583 | -37.5161 | -192.8663 | 1268.5547
584 | -37.5161 | -236.4878 | 1268.5547
585 | 6.1054 | -236.4878 | 1268.5547
586 | 20.6458 | -221.9473 | 1268.5547
587 | 20.6458 | -178.3259 | 1268.5547
588 | -22.9756 | -178.3259 | 1268.5547
589 | -37.5161 | -105.6234 | 1268.5547
590 | -37.5161 | -149.2449 | 1268.5547
591 | 6.1054 | -149.2449 | 1268.5547
592 | 20.6458 | -134.7044 | 1268.5547
593 | 20.6458 | -91.0829 | 1268.5547
594 | -22.9756 | -91.0829 | 1268.5547
595 | -37.5161 | -18.3805 | 1268.5547
596 | -37.5161 | -62.002 | 1268.5547
597 | 6.1054 | -62.002 | 1268.5547
598 | 20.6458 | -47.4615 | 1268.5547
599 | 20.6458 | -3.84 | 1268.5547
600 | -22.9756 | -3.84 | 1268.5547
601 | -37.5161 | 68.8624 | 1268.5547
602 | -37.5161 | 25.241 | 1268.5547
603 | 6.1054 | 25.241 | 1268.5547
604 | 20.6458 | 39.7815 | 1268.5547
605 | 20.6458 | 83.4029 | 1268.5547
606 | -22.9756 | 83.4029 | 1268.5547
607 | -37.5161 | 156.1054 | 1268.5547
608 | -37.5161 | 112.4839 | 1268.5547
609 | 6.1054 | 112.4839 | 1268.5547
610 | 20.6458 | 127.0244 | 1268.5547
611 | 20.6458 | 170.6458 | 1268.5547
612 | -22.9756 | 170.6458 | 1268.5547
613 | -37.5161 | 243.3483 | 1268.5547
614 | -37.5161 | 199.7268 | 1268.5547
615 | 6.1054 | 199.7268 | 1268.5547
616 | 20.6458 | 214.2673 | 1268.5547
617 | 20.6458 | 257.8888 | 1268.5547
618 | -22.9756 | 257.8888 | 1268.5547
619 | -37.5161 | 330.5912 | 1268.5547
620 | -37.5161 | 286.9697 | 1268.5547
621 | 6.1054 | 286.9697 | 1268.5547
622 | 20.6458 | 301.5102 | 1268.5547
623 | 20.6458 | 345.1317 | 1268.5547
624 | -22.9756 | 345.1317 | 1268.5547
625 | -37.5161 | 417.8341 | 1268.5547
626 | -37.5161 | 374.2127 | 1268.5547
627 | 6.1054 | 374.2127 | 1268.5547
628 | 20.6458 | 388.7532 | 1268.5547
629 | 20.6458 | 432.3746 | 1268.5547
630 | -22.9756 | 432.3746 | 1268.5547
631 | -37.5161 | 505.0771 | 1268.5547
632 | -37.5161 | 461.4556 | 1268.5547
633 | 6.1054 | 461.4556 | 1268.5547
634 | 20.6458 | 475.9961 | 1268.5547
635 | 20.6458 | 519.6175 | 1268.5547
636 | -22.9756 | 519.6175 | 1268.5547
637 | -37.5161 | 578.0527 | 957.3742
638 | -37.5161 | 545.1317 | 957.3742
639 | 6.1054 | 545.1317 | 957.3742
640 | 20.6458 | 556.1054 | 957.3742
641 | 20.6458 | 589.0263 | 957.3742
642 | -22.9756 | 589.0263 | 957.3742
643 | 49.7268 | -541.838 | 1268.5547
644 | 49.7268 | -585.4595 | 1268.5547
645 | 93.3483 | -585.4595 | 1268.5547
646 | 107.8888 | -570.919 | 1268.5547
647 | 107.8888 | -527.2976 | 1268.5547
648 | 64.2673 | -527.2976 | 1268.5547
649 | 49.7268 | -454.5951 | 1268.5547
650 | 49.7268 | -498.2166 | 1268.5547
651 | 93.3483 | -498.2166 | 1268.5547
652 | 107.8888 | -483.6761 | 1268.5547
653 | 107.8888 | -440.0546 | 1268.5547
654 | 64.2673 | -440.0546 | 1268.5547
655 | 49.7268 | -367.3522 | 1268.5547
656 | 49.7268 | -410.9737 | 1268.5547
657 | 93.3483 | -410.9737 | 1268.5547
658 | 107.8888 | -396.4332 | 1268.5547
659 | 107.8888 | -352.8117 | 1268.5547
660 | 64.2673 | -352.8117 | 1268.5547
661 | 49.7268 | -280.1093 | 1268.5547
662 | 49.7268 | -323.7307 | 1268.5547
663 | 93.3483 | -323.7307 | 1268.5547
664 | 107.8888 | -309.1902 | 1268.5547
665 | 107.8888 | -265.5688 | 1268.5547
666 | 64.2673 | -265.5688 | 1268.5547
667 | 49.7268 | -192.8663 | 1268.5547
668 | 49.7268 | -236.4878 | 1268.5547
669 | 93.3483 | -236.4878 | 1268.5547
670 | 107.8888 | -221.9473 | 1268.5547
671 | 107.8888 | -178.3259 | 1268.5547
672 | 64.2673 | -178.3259 | 1268.5547
673 | 49.7268 | -105.6234 | 1268.5547
674 | 49.7268 | -149.2449 | 1268.5547
675 | 93.3483 | -149.2449 | 1268.5547
676 | 107.8888 | -134.7044 | 1268.5547
677 | 107.8888 | -91.0829 | 1268.5547
678 | 64.2673 | -91.0829 | 1268.5547
679 | 49.7268 | -18.3805 | 1268.5547
680 | 49.7268 | -62.002 | 1268.5547
681 | 93.3483 | -62.002 | 1268.5547
682 | 107.8888 | -47.4615 | 1268.5547
683 | 107.8888 | -3.84 | 1268.5547
684 | 64.2673 | -3.84 | 1268.5547
685 | 49.7268 | 68.8624 | 1268.5547
686 | 49.7268 | 25.241 | 1268.5547
687 | 93.3483 | 25.241 | 1268.5547
688 | 107.8888 | 39.7815 | 1268.5547
689 | 107.8888 | 83.4029 | 1268.5547
690 | 64.2673 | 83.4029 | 1268.5547
691 | 49.7268 | 156.1054 | 1268.5547
692 | 49.7268 | 112.4839 | 1268.5547
693 | 93.3483 | 112.4839 | 1268.5547
694 | 107.8888 | 127.0244 | 1268.5547
695 | 107.8888 | 170.6458 | 1268.5547
696 | 64.2673 | 170.6458 | 1268.5547
697 | 49.7268 | 243.3483 | 1268.5547
698 | 49.7268 | 199.7268 | 1268.5547
699 | 93.3483 | 199.7268 | 1268.5547
700 | 107.8888 | 214.2673 | 1268.5547
701 | 107.8888 | 257.8888 | 1268.5547
702 | 64.2673 | 257.8888 | 1268.5547
703 | 49.7268 | 330.5912 | 1268.5547
704 | 49.7268 | 286.9697 | 1268.5547
705 | 93.3483 | 286.9697 | 1268.5547
706 | 107.8888 | 301.5102 | 1268.5547
707 | 107.8888 | 345.1317 | 1268.5547
708 | 64.2673 | 345.1317 | 1268.5547
709 | 49.7268 | 417.8341 | 1268.5547
710 | 49.7268 | 374.2127 | 1268.5547
711 | 93.3483 | 374.2127 | 1268.5547
712 | 107.8888 | 388.7532 | 1268.5547
713 | 107.8888 | 432.3746 | 1268.5547
714 | 64.2673 | 432.3746 | 1268.5547
715 | 49.7268 | 505.0771 | 1268.5547
716 | 49.7268 | 461.4556 | 1268.5547
717 | 93.3483 | 461.4556 | 1268.5547
718 | 107.8888 | 475.9961 | 1268.5547
719 | 107.8888 | 519.6175 | 1268.5547
720 | 64.2673 | 519.6175 | 1268.5547
721 | 49.7268 | 578.0527 | 957.3742
722 | 49.7268 | 545.1317 | 957.3742
723 | 93.3483 | 545.1317 | 957.3742
724 | 107.8888 | 556.1054 | 957.3742
725 | 107.8888 | 589.0263 | 957.3742
726 | 64.2673 | 589.0263 | 957.3742
727 | 136.9697 | -541.838 | 1268.5547
728 | 136.9697 | -585.4595 | 1268.5547
729 | 180.5912 | -585.4595 | 1268.5547
730 | 195.1317 | -570.919 | 1268.5547
731 | 195.1317 | -527.2976 | 1268.5547
732 | 151.5102 | -527.2976 | 1268.5547
733 | 136.9697 | -454.5951 | 1268.5547
734 | 136.9697 | -498.2166 | 1268.5547
735 | 180.5912 | -498.2166 | 1268.5547
736 | 195.1317 | -483.6761 | 1268.5547
737 | 195.1317 | -440.0546 | 1268.5547
738 | 151.5102 | -440.0546 | 1268.5547
739 | 136.9697 | -367.3522 | 1268.5547
740 | 136.9697 | -410.9737 | 1268.5547
741 | 180.5912 | -410.9737 | 1268.5547
742 | 151.5102 | -356.3785 | 957.3742
743 | 195.1317 | -400 | 957.3742
744 | 195.1317 | -367.079 | 957.3742
745 | 191.5649 | -352.5385 | 234.8469
746 | 180.8644 | -341.838 | 234.8469
747 | 147.9434 | -341.838 | 234.8469
748 | 137.998 | -331.8927 | 419.9754
749 | 170.919 | -331.8927 | 419.9754
750 | 151.7834 | -312.7571 | 419.9754
751 | 127.0244 | -273.7307 | 400.892
752 | 127.0244 | -317.3522 | 400.892
753 | 140.8098 | -298.2166 | 400.892
754 | 145.4049 | -283.6761 | 225.031
755 | 145.4049 | -259.1902 | 225.031
756 | 131.6195 | -259.1902 | 225.031
757 | 127.0244 | -192.8663 | 400.892
758 | 127.0244 | -236.4878 | 400.892
759 | 140.8098 | -236.4878 | 400.892
760 | 145.4049 | -221.9473 | 400.892
761 | 145.4049 | -178.3259 | 400.892
762 | 131.6195 | -178.3259 | 400.892
763 | 127.0244 | -105.6234 | 400.892
764 | 127.0244 | -149.2449 | 400.892
765 | 140.8098 | -149.2449 | 400.892
766 | 145.4049 | -134.7044 | 400.892
767 | 145.4049 | -91.0829 | 400.892
768 | 131.6195 | -91.0829 | 400.892
769 | 127.0244 | -18.3805 | 400.892
770 | 127.0244 | -62.002 | 400.892
771 | 140.8098 | -62.002 | 400.892
772 | 145.4049 | -47.4615 | 400.892
773 | 145.4049 | -3.84 | 400.892
774 | 131.6195 | -3.84 | 400.892
775 | 127.0244 | 68.8624 | 400.892
776 | 127.0244 | 25.241 | 400.892
777 | 140.8098 | 25.241 | 400.892
778 | 145.4049 | 39.7815 | 400.892
779 | 145.4049 | 83.4029 | 400.892
780 | 131.6195 | 83.4029 | 400.892
781 | 127.0244 | 156.1054 | 400.892
782 | 127.0244 | 112.4839 | 400.892
783 | 140.8098 | 112.4839 | 400.892
784 | 145.4049 | 127.0244 | 400.892
785 | 145.4049 | 170.6458 | 400.892
786 | 131.6195 | 170.6458 | 400.892
787 | 127.0244 | 243.3483 | 400.892
788 | 127.0244 | 199.7268 | 400.892
789 | 140.8098 | 199.7268 | 400.892
790 | 145.4049 | 214.2673 | 400.892
791 | 145.4049 | 257.8888 | 400.892
792 | 131.6195 | 257.8888 | 400.892
793 | 127.0244 | 330.5912 | 400.892
794 | 127.0244 | 286.9697 | 400.892
795 | 140.8098 | 286.9697 | 400.892
796 | 131.6195 | 335.1863 | 126.691
797 | 145.4049 | 291.5649 | 126.691
798 | 145.4049 | 305.3502 | 126.691
799 | 155.3502 | 319.8907 | 867.6627
800 | 185.1863 | 349.7268 | 867.6627
801 | 141.5649 | 349.7268 | 867.6627
802 | 136.9697 | 417.8341 | 1268.5547
803 | 136.9697 | 374.2127 | 1268.5547
804 | 180.5912 | 374.2127 | 1268.5547
805 | 195.1317 | 388.7532 | 1268.5547
806 | 195.1317 | 432.3746 | 1268.5547
807 | 151.5102 | 432.3746 | 1268.5547
808 | 136.9697 | 505.0771 | 1268.5547
809 | 136.9697 | 461.4556 | 1268.5547
810 | 180.5912 | 461.4556 | 1268.5547
811 | 195.1317 | 475.9961 | 1268.5547
812 | 195.1317 | 519.6175 | 1268.5547
813 | 151.5102 | 519.6175 | 1268.5547
814 | 136.9697 | 578.0527 | 957.3742
815 | 136.9697 | 545.1317 | 957.3742
816 | 180.5912 | 545.1317 | 957.3742
817 | 195.1317 | 556.1054 | 957.3742
818 | 195.1317 | 589.0263 | 957.3742
819 | 151.5102 | 589.0263 | 957.3742
820 | 224.2127 | -541.838 | 1268.5547
821 | 224.2127 | -585.4595 | 1268.5547
822 | 267.8341 | -585.4595 | 1268.5547
823 | 282.3746 | -570.919 | 1268.5547
824 | 282.3746 | -527.2976 | 1268.5547
825 | 238.7532 | -527.2976 | 1268.5547
826 | 224.2127 | -454.5951 | 1268.5547
827 | 224.2127 | -498.2166 | 1268.5547
828 | 267.8341 | -498.2166 | 1268.5547
829 | 282.3746 | -483.6761 | 1268.5547
830 | 282.3746 | -440.0546 | 1268.5547
831 | 238.7532 | -440.0546 | 1268.5547
832 | 238.7532 | -421.2618 | 370.9882
833 | 282.3746 | -421.2618 | 370.9882
834 | 282.3746 | -408.5047 | 370.9882
835 | 230.934 | -417.0094 | 199.4998
836 | 274.5554 | -404.2524 | 199.4998
837 | 251.0979 | -404.2524 | 199.4998
838 | 216.3935 | -410.2881 | 442.5437
839 | 236.5574 | -397.5311 | 442.5437
840 | 216.3935 | -377.3671 | 442.5437
841 | 216.3935 | 424.5554 | 586.3861
842 | 216.3935 | 380.934 | 586.3861
843 | 236.5574 | 401.0979 | 586.3861
844 | 230.934 | 431.2767 | 366.8379
845 | 251.0979 | 407.8192 | 366.8379
846 | 274.5554 | 407.8192 | 366.8379
847 | 282.3746 | 415.6384 | 682.1686
848 | 282.3746 | 439.0959 | 682.1686
849 | 238.7532 | 439.0959 | 682.1686
850 | 224.2127 | 505.0771 | 1268.5547
851 | 224.2127 | 461.4556 | 1268.5547
852 | 267.8341 | 461.4556 | 1268.5547
853 | 282.3746 | 475.9961 | 1268.5547
854 | 282.3746 | 519.6175 | 1268.5547
855 | 238.7532 | 519.6175 | 1268.5547
856 | 224.2127 | 578.0527 | 957.3742
857 | 224.2127 | 545.1317 | 957.3742
858 | 267.8341 | 545.1317 | 957.3742
859 | 282.3746 | 556.1054 | 957.3742
860 | 282.3746 | 589.0263 | 957.3742
861 | 238.7532 | 589.0263 | 957.3742
862 | 311.4556 | -541.838 | 1268.5547
863 | 311.4556 | -585.4595 | 1268.5547
864 | 355.0771 | -585.4595 | 1268.5547
865 | 369.6175 | -570.919 | 1268.5547
866 | 369.6175 | -527.2976 | 1268.5547
867 | 325.9961 | -527.2976 | 1268.5547
868 | 311.4556 | -454.5951 | 1268.5547
869 | 311.4556 | -498.2166 | 1268.5547
870 | 355.0771 | -498.2166 | 1268.5547
871 | 369.6175 | -483.6761 | 1268.5547
872 | 369.6175 | -440.0546 | 1268.5547
873 | 325.9961 | -440.0546 | 1268.5547
874 | 311.4556 | -408.5047 | 370.9882
875 | 311.4556 | -421.2618 | 370.9882
876 | 355.0771 | -421.2618 | 370.9882
877 | 369.6175 | -417.0094 | 370.9882
878 | 369.6175 | -404.2524 | 370.9882
879 | 325.9961 | -404.2524 | 370.9882
880 | 311.4556 | 431.2767 | 682.1686
881 | 311.4556 | 407.8192 | 682.1686
882 | 355.0771 | 407.8192 | 682.1686
883 | 369.6175 | 415.6384 | 682.1686
884 | 369.6175 | 439.0959 | 682.1686
885 | 325.9961 | 439.0959 | 682.1686
886 | 311.4556 | 505.0771 | 1268.5547
887 | 311.4556 | 461.4556 | 1268.5547
888 | 355.0771 | 461.4556 | 1268.5547
889 | 369.6175 | 475.9961 | 1268.5547
890 | 369.6175 | 519.6175 | 1268.5547
891 | 325.9961 | 519.6175 | 1268.5547
892 | 311.4556 | 578.0527 | 957.3742
893 | 311.4556 | 545.1317 | 957.3742
894 | 355.0771 | 545.1317 | 957.3742
895 | 369.6175 | 556.1054 | 957.3742
896 | 369.6175 | 589.0263 | 957.3742
897 | 325.9961 | 589.0263 | 957.3742
898 | 398.6985 | -541.838 | 1268.5547
899 | 398.6985 | -585.4595 | 1268.5547
900 | 442.32 | -585.4595 | 1268.5547
901 | 456.8605 | -570.919 | 1268.5547
902 | 456.8605 | -527.2976 | 1268.5547
903 | 413.239 | -527.2976 | 1268.5547
904 | 398.6985 | -454.5951 | 1268.5547
905 | 398.6985 | -498.2166 | 1268.5547
906 | 442.32 | -498.2166 | 1268.5547
907 | 456.8605 | -483.6761 | 1268.5547
908 | 456.8605 | -440.0546 | 1268.5547
909 | 413.239 | -440.0546 | 1268.5547
910 | 398.6985 | -408.5047 | 370.9882
911 | 398.6985 | -421.2618 | 370.9882
912 | 442.32 | -421.2618 | 370.9882
913 | 467.8341 | -413.4426 | 167.3381
914 | 467.8341 | -389.985 | 167.3381
915 | 457.1337 | -400.6855 | 167.3381
916 | 453.2936 | -417.0094 | 279.9836
917 | 442.5932 | -404.2524 | 279.9836
918 | 409.6722 | -404.2524 | 279.9836
919 | 395.1317 | 431.2767 | 514.8305
920 | 395.1317 | 407.8192 | 514.8305
921 | 428.0527 | 407.8192 | 514.8305
922 | 457.1337 | 404.2524 | 243.6716
923 | 467.8341 | 393.5519 | 243.6716
924 | 467.8341 | 427.7099 | 243.6716
925 | 442.5932 | 415.6384 | 682.1686
926 | 453.2936 | 439.0959 | 682.1686
927 | 409.6722 | 439.0959 | 682.1686
928 | 398.6985 | 505.0771 | 1268.5547
929 | 398.6985 | 461.4556 | 1268.5547
930 | 442.32 | 461.4556 | 1268.5547
931 | 456.8605 | 475.9961 | 1268.5547
932 | 456.8605 | 519.6175 | 1268.5547
933 | 413.239 | 519.6175 | 1268.5547
934 | 398.6985 | 578.0527 | 957.3742
935 | 398.6985 | 545.1317 | 957.3742
936 | 442.32 | 545.1317 | 957.3742
937 | 456.8605 | 556.1054 | 957.3742
938 | 456.8605 | 589.0263 | 957.3742
939 | 413.239 | 589.0263 | 957.3742
940 | 484.5008 | -541.838 | 1142.8683
941 | 484.5008 | -585.4595 | 1142.8683
942 | 523.8003 | -585.4595 | 1142.8683
943 | 499.0413 | -540.3974 | 238.9199
944 | 538.3408 | -584.0189 | 238.9199
945 | 542.6628 | -579.6969 | 238.9199
946 | 544.1034 | -565.1564 | 1142.8683
947 | 544.1034 | -525.8569 | 1142.8683
948 | 500.4819 | -525.8569 | 1142.8683
949 | 485.9415 | -454.5951 | 1268.5547
950 | 485.9415 | -498.2166 | 1268.5547
951 | 529.5629 | -498.2166 | 1268.5547
952 | 544.1034 | -483.6761 | 1268.5547
953 | 544.1034 | -440.0546 | 1268.5547
954 | 500.4819 | -440.0546 | 1268.5547
955 | 485.9415 | -394.2374 | 682.1686
956 | 485.9415 | -417.695 | 682.1686
957 | 529.5629 | -417.695 | 682.1686
958 | 500.4819 | -379.6969 | 1268.5547
959 | 544.1034 | -403.1545 | 1268.5547
960 | 544.1034 | -359.533 | 1268.5547
961 | 536.2842 | -344.9925 | 315.3307
962 | 512.8267 | -344.9925 | 315.3307
963 | 492.6628 | -365.1564 | 315.3307
964 | 545.0621 | -312.7571 | 299.2498
965 | 525.9265 | -331.8927 | 299.2498
966 | 549.3841 | -331.8927 | 299.2498
967 | 552.8813 | -298.2166 | 125.6864
968 | 557.2032 | -317.3522 | 125.6864
969 | 557.2032 | -273.7307 | 125.6864
970 | 555.7626 | -259.1902 | 70.551
971 | 551.4406 | -259.1902 | 70.551
972 | 551.4406 | -283.6761 | 70.551
973 | 551.4406 | -192.8663 | 125.6864
974 | 551.4406 | -236.4878 | 125.6864
975 | 555.7626 | -236.4878 | 125.6864
976 | 557.2032 | -221.9473 | 125.6864
977 | 557.2032 | -178.3259 | 125.6864
978 | 552.8813 | -178.3259 | 125.6864
979 | 551.4406 | -105.6234 | 125.6864
980 | 551.4406 | -149.2449 | 125.6864
981 | 555.7626 | -149.2449 | 125.6864
982 | 557.2032 | -134.7044 | 125.6864
983 | 557.2032 | -91.0829 | 125.6864
984 | 552.8813 | -91.0829 | 125.6864
985 | 551.4406 | -18.3805 | 125.6864
986 | 551.4406 | -62.002 | 125.6864
987 | 555.7626 | -62.002 | 125.6864
988 | 557.2032 | -47.4615 | 125.6864
989 | 557.2032 | -3.84 | 125.6864
990 | 552.8813 | -3.84 | 125.6864
991 | 551.4406 | 68.8624 | 125.6864
992 | 551.4406 | 25.241 | 125.6864
993 | 555.7626 | 25.241 | 125.6864
994 | 557.2032 | 39.7815 | 125.6864
995 | 557.2032 | 83.4029 | 125.6864
996 | 552.8813 | 83.4029 | 125.6864
997 | 551.4406 | 156.1054 | 125.6864
998 | 551.4406 | 112.4839 | 125.6864
999 | 555.7626 | 112.4839 | 125.6864
1000 | 557.2032 | 127.0244 | 125.6864
1001 | 557.2032 | 170.6458 | 125.6864
1002 | 552.8813 | 170.6458 | 125.6864
1003 | 551.4406 | 243.3483 | 125.6864
1004 | 551.4406 | 199.7268 | 125.6864
1005 | 555.7626 | 199.7268 | 125.6864
1006 | 557.2032 | 214.2673 | 125.6864
1007 | 557.2032 | 257.8888 | 125.6864
1008 | 552.8813 | 257.8888 | 125.6864
1009 | 545.8172 | 349.7268 | 679.4282
1010 | 511.6592 | 349.7268 | 679.4282
1011 | 541.4953 | 319.8907 | 679.4282
1012 | 555.7626 | 335.1863 | 39.7197
1013 | 551.4406 | 305.3502 | 39.7197
1014 | 551.4406 | 291.5649 | 39.7197
1015 | 552.8813 | 286.9697 | 125.6864
1016 | 557.2032 | 286.9697 | 125.6864
1017 | 557.2032 | 330.5912 | 125.6864
1018 | 474.5554 | 420.9886 | 215.5014
1019 | 474.5554 | 386.8306 | 215.5014
1020 | 484.0189 | 377.3671 | 215.5014
1021 | 489.0959 | 417.8341 | 993.349
1022 | 498.5594 | 374.2127 | 993.349
1023 | 532.7174 | 374.2127 | 993.349
1024 | 544.1034 | 388.7532 | 1268.5547
1025 | 544.1034 | 432.3746 | 1268.5547
1026 | 500.4819 | 432.3746 | 1268.5547
1027 | 485.9415 | 505.0771 | 1268.5547
1028 | 485.9415 | 461.4556 | 1268.5547
1029 | 529.5629 | 461.4556 | 1268.5547
1030 | 544.1034 | 475.9961 | 1268.5547
1031 | 544.1034 | 519.6175 | 1268.5547
1032 | 500.4819 | 519.6175 | 1268.5547
1033 | 485.9415 | 578.0527 | 957.3742
1034 | 485.9415 | 545.1317 | 957.3742
1035 | 529.5629 | 545.1317 | 957.3742
1036 | 500.4819 | 587.5857 | 831.6879
1037 | 544.1034 | 554.6647 | 831.6879
1038 | 544.1034 | 583.2637 | 831.6879
1039 | 542.6628 | 594.2374 | 113.2336
1040 | 538.3408 | 598.5594 | 113.2336
1041 | 499.0413 | 598.5594 | 113.2336
1042 | 571.7437 | -565.1564 | 1029.6348
1043 | 611.0432 | -525.8569 | 1029.6348
1044 | 571.7437 | -525.8569 | 1029.6348
1045 | 571.7437 | -454.5951 | 1142.8683
1046 | 571.7437 | -498.2166 | 1142.8683
1047 | 611.0432 | -498.2166 | 1142.8683
1048 | 586.2842 | -453.1545 | 238.9199
1049 | 625.5837 | -496.7759 | 238.9199
1050 | 629.9057 | -492.454 | 238.9199
1051 | 631.3463 | -477.9135 | 1142.8683
1052 | 631.3463 | -438.614 | 1142.8683
1053 | 587.7249 | -438.614 | 1142.8683
1054 | 573.1844 | -367.3522 | 1268.5547
1055 | 573.1844 | -410.9737 | 1268.5547
1056 | 616.8058 | -410.9737 | 1268.5547
1057 | 631.3463 | -396.4332 | 1268.5547
1058 | 631.3463 | -352.8117 | 1268.5547
1059 | 587.7249 | -352.8117 | 1268.5547
1060 | 573.1844 | -280.1093 | 1268.5547
1061 | 573.1844 | -323.7307 | 1268.5547
1062 | 616.8058 | -323.7307 | 1268.5547
1063 | 631.3463 | -309.1902 | 1268.5547
1064 | 631.3463 | -265.5688 | 1268.5547
1065 | 587.7249 | -265.5688 | 1268.5547
1066 | 573.1844 | -192.8663 | 1268.5547
1067 | 573.1844 | -236.4878 | 1268.5547
1068 | 616.8058 | -236.4878 | 1268.5547
1069 | 631.3463 | -221.9473 | 1268.5547
1070 | 631.3463 | -178.3259 | 1268.5547
1071 | 587.7249 | -178.3259 | 1268.5547
1072 | 573.1844 | -105.6234 | 1268.5547
1073 | 573.1844 | -149.2449 | 1268.5547
1074 | 616.8058 | -149.2449 | 1268.5547
1075 | 631.3463 | -134.7044 | 1268.5547
1076 | 631.3463 | -91.0829 | 1268.5547
1077 | 587.7249 | -91.0829 | 1268.5547
1078 | 573.1844 | -18.3805 | 1268.5547
1079 | 573.1844 | -62.002 | 1268.5547
1080 | 616.8058 | -62.002 | 1268.5547
1081 | 631.3463 | -47.4615 | 1268.5547
1082 | 631.3463 | -3.84 | 1268.5547
1083 | 587.7249 | -3.84 | 1268.5547
1084 | 573.1844 | 68.8624 | 1268.5547
1085 | 573.1844 | 25.241 | 1268.5547
1086 | 616.8058 | 25.241 | 1268.5547
1087 | 631.3463 | 39.7815 | 1268.5547
1088 | 631.3463 | 83.4029 | 1268.5547
1089 | 587.7249 | 83.4029 | 1268.5547
1090 | 573.1844 | 156.1054 | 1268.5547
1091 | 573.1844 | 112.4839 | 1268.5547
1092 | 616.8058 | 112.4839 | 1268.5547
1093 | 631.3463 | 127.0244 | 1268.5547
1094 | 631.3463 | 170.6458 | 1268.5547
1095 | 587.7249 | 170.6458 | 1268.5547
1096 | 573.1844 | 243.3483 | 1268.5547
1097 | 573.1844 | 199.7268 | 1268.5547
1098 | 616.8058 | 199.7268 | 1268.5547
1099 | 631.3463 | 214.2673 | 1268.5547
1100 | 631.3463 | 257.8888 | 1268.5547
1101 | 587.7249 | 257.8888 | 1268.5547
1102 | 573.1844 | 330.5912 | 1268.5547
1103 | 573.1844 | 286.9697 | 1268.5547
1104 | 616.8058 | 286.9697 | 1268.5547
1105 | 631.3463 | 301.5102 | 1268.5547
1106 | 631.3463 | 345.1317 | 1268.5547
1107 | 587.7249 | 345.1317 | 1268.5547
1108 | 573.1844 | 417.8341 | 1268.5547
1109 | 573.1844 | 374.2127 | 1268.5547
1110 | 616.8058 | 374.2127 | 1268.5547
1111 | 631.3463 | 388.7532 | 1268.5547
1112 | 631.3463 | 432.3746 | 1268.5547
1113 | 587.7249 | 432.3746 | 1268.5547
1114 | 573.1844 | 505.0771 | 1268.5547
1115 | 573.1844 | 461.4556 | 1268.5547
1116 | 616.8058 | 461.4556 | 1268.5547
1117 | 587.7249 | 514.6101 | 831.6879
1118 | 631.3463 | 470.9886 | 831.6879
1119 | 631.3463 | 499.5876 | 831.6879
1120 | 626.3389 | 514.1281 | 286.4179
1121 | 611.3164 | 529.1506 | 286.4179
1122 | 582.7174 | 529.1506 | 286.4179
1123 | 568.1769 | 543.691 | 545.2699
1124 | 596.7759 | 543.691 | 545.2699
1125 | 568.1769 | 572.2901 | 545.2699
1126 | 658.9867 | -477.9135 | 1029.6348
1127 | 698.2862 | -438.614 | 1029.6348
1128 | 658.9867 | -438.614 | 1029.6348
1129 | 658.9867 | -367.3522 | 1142.8683
1130 | 658.9867 | -410.9737 | 1142.8683
1131 | 698.2862 | -410.9737 | 1142.8683
1132 | 673.5271 | -365.9115 | 238.9199
1133 | 712.8267 | -409.533 | 238.9199
1134 | 717.1486 | -405.2111 | 238.9199
1135 | 718.5893 | -390.6706 | 1142.8683
1136 | 718.5893 | -351.3711 | 1142.8683
1137 | 674.9678 | -351.3711 | 1142.8683
1138 | 660.4273 | -280.1093 | 1268.5547
1139 | 660.4273 | -323.7307 | 1268.5547
1140 | 704.0488 | -323.7307 | 1268.5547
1141 | 718.5893 | -309.1902 | 1268.5547
1142 | 718.5893 | -265.5688 | 1268.5547
1143 | 674.9678 | -265.5688 | 1268.5547
1144 | 660.4273 | -192.8663 | 1268.5547
1145 | 660.4273 | -236.4878 | 1268.5547
1146 | 704.0488 | -236.4878 | 1268.5547
1147 | 718.5893 | -221.9473 | 1268.5547
1148 | 718.5893 | -178.3259 | 1268.5547
1149 | 674.9678 | -178.3259 | 1268.5547
1150 | 660.4273 | -105.6234 | 1268.5547
1151 | 660.4273 | -149.2449 | 1268.5547
1152 | 704.0488 | -149.2449 | 1268.5547
1153 | 718.5893 | -134.7044 | 1268.5547
1154 | 718.5893 | -91.0829 | 1268.5547
1155 | 674.9678 | -91.0829 | 1268.5547
1156 | 660.4273 | -18.3805 | 1268.5547
1157 | 660.4273 | -62.002 | 1268.5547
1158 | 704.0488 | -62.002 | 1268.5547
1159 | 718.5893 | -47.4615 | 1268.5547
1160 | 718.5893 | -3.84 | 1268.5547
1161 | 674.9678 | -3.84 | 1268.5547
1162 | 660.4273 | 68.8624 | 1268.5547
1163 | 660.4273 | 25.241 | 1268.5547
1164 | 704.0488 | 25.241 | 1268.5547
1165 | 718.5893 | 39.7815 | 1268.5547
1166 | 718.5893 | 83.4029 | 1268.5547
1167 | 674.9678 | 83.4029 | 1268.5547
1168 | 660.4273 | 156.1054 | 1268.5547
1169 | 660.4273 | 112.4839 | 1268.5547
1170 | 704.0488 | 112.4839 | 1268.5547
1171 | 718.5893 | 127.0244 | 1268.5547
1172 | 718.5893 | 170.6458 | 1268.5547
1173 | 674.9678 | 170.6458 | 1268.5547
1174 | 660.4273 | 243.3483 | 1268.5547
1175 | 660.4273 | 199.7268 | 1268.5547
1176 | 704.0488 | 199.7268 | 1268.5547
1177 | 718.5893 | 214.2673 | 1268.5547
1178 | 718.5893 | 257.8888 | 1268.5547
1179 | 674.9678 | 257.8888 | 1268.5547
1180 | 660.4273 | 330.5912 | 1268.5547
1181 | 660.4273 | 286.9697 | 1268.5547
1182 | 704.0488 | 286.9697 | 1268.5547
1183 | 718.5893 | 301.5102 | 1268.5547
1184 | 718.5893 | 345.1317 | 1268.5547
1185 | 674.9678 | 345.1317 | 1268.5547
1186 | 660.4273 | 417.8341 | 1268.5547
1187 | 660.4273 | 374.2127 | 1268.5547
1188 | 704.0488 | 374.2127 | 1268.5547
1189 | 674.9678 | 427.3671 | 831.6879
1190 | 718.5893 | 383.7457 | 831.6879
1191 | 718.5893 | 412.3447 | 831.6879
1192 | 713.5818 | 426.8852 | 286.4179
1193 | 698.5594 | 441.9076 | 286.4179
1194 | 669.9603 | 441.9076 | 286.4179
1195 | 655.4198 | 456.4481 | 545.2699
1196 | 684.0189 | 456.4481 | 545.2699
1197 | 655.4198 | 485.0472 | 545.2699
1198 | 735.9415 | -361.6592 | 220.9977
1199 | 735.9415 | -400.9587 | 220.9977
1200 | 744.3766 | -392.5236 | 220.9977
1201 | 747.1883 | -379.4237 | 173.5634
1202 | 747.1883 | -348.5594 | 173.5634
1203 | 738.7532 | -348.5594 | 173.5634
1204 | 735.9415 | -280.1093 | 245.3018
1205 | 735.9415 | -323.7307 | 245.3018
1206 | 744.3766 | -323.7307 | 245.3018
1207 | 747.1883 | -309.1902 | 245.3018
1208 | 747.1883 | -265.5688 | 245.3018
1209 | 738.7532 | -265.5688 | 245.3018
1210 | 735.9415 | -192.8663 | 245.3018
1211 | 735.9415 | -236.4878 | 245.3018
1212 | 744.3766 | -236.4878 | 245.3018
1213 | 747.1883 | -221.9473 | 245.3018
1214 | 747.1883 | -178.3259 | 245.3018
1215 | 738.7532 | -178.3259 | 245.3018
1216 | 735.9415 | -105.6234 | 245.3018
1217 | 735.9415 | -149.2449 | 245.3018
1218 | 744.3766 | -149.2449 | 245.3018
1219 | 747.1883 | -134.7044 | 245.3018
1220 | 747.1883 | -91.0829 | 245.3018
1221 | 738.7532 | -91.0829 | 245.3018
1222 | 735.9415 | -18.3805 | 245.3018
1223 | 735.9415 | -62.002 | 245.3018
1224 | 744.3766 | -62.002 | 245.3018
1225 | 747.1883 | -47.4615 | 245.3018
1226 | 747.1883 | -3.84 | 245.3018
1227 | 738.7532 | -3.84 | 245.3018
1228 | 735.9415 | 68.8624 | 245.3018
1229 | 735.9415 | 25.241 | 245.3018
1230 | 744.3766 | 25.241 | 245.3018
1231 | 747.1883 | 39.7815 | 245.3018
1232 | 747.1883 | 83.4029 | 245.3018
1233 | 738.7532 | 83.4029 | 245.3018
1234 | 735.9415 | 156.1054 | 245.3018
1235 | 735.9415 | 112.4839 | 245.3018
1236 | 744.3766 | 112.4839 | 245.3018
1237 | 747.1883 | 127.0244 | 245.3018
1238 | 747.1883 | 170.6458 | 245.3018
1239 | 738.7532 | 170.6458 | 245.3018
1240 | 735.9415 | 243.3483 | 245.3018
1241 | 735.9415 | 199.7268 | 245.3018
1242 | 744.3766 | 199.7268 | 245.3018
1243 | 747.1883 | 214.2673 | 245.3018
1244 | 747.1883 | 257.8888 | 245.3018
1245 | 738.7532 | 257.8888 | 245.3018
1246 | 735.9415 | 330.5912 | 245.3018
1247 | 735.9415 | 286.9697 | 245.3018
1248 | 744.3766 | 286.9697 | 245.3018
1249 | 747.1883 | 301.5102 | 245.3018
1250 | 747.1883 | 345.1317 | 245.3018
1251 | 738.7532 | 345.1317 | 245.3018
1252 | 735.9415 | 397.8042 | 160.8244
1253 | 735.9415 | 369.2052 | 160.8244
1254 | 744.3766 | 369.2052 | 160.8244
1255 | 747.1883 | 375.9265 | 113.3901
1256 | 747.1883 | 396.0904 | 113.3901
1257 | 738.7532 | 404.5255 | 113.3901

## PM_Angle
P–M ENVELOPE AT THETA — 19 STATIONS, NOMINAL
Direction theta = 15.0 deg. Shaded cells are the station schedule; everything else is a formula driven by Input, Geometry, Concrete and Steel.
Station definition |  |  |  | Strain plane (formula) | [6 empty] | Concrete |  |  | Steel |  |  | Total (nominal) |  |  |  | Engine check
Point | C/C1 | fs/fy | eps_s | u_ctrl (mm) | eps_ctrl | c (mm) | kappa (1/mm) | eps_0 | kx (1/mm) | ky (1/mm) | P (kN) | Mx (kN·m) | My (kN·m) | P (kN) | Mx (kN·m) | My (kN·m) | P (kN) | Mx (kN·m) | My (kN·m) | ¦M¦ (kN·m) | P engine (kN) | Δ P (%)
P0 |  |  |  | — |  | n/a | 0 | [13 empty] | 33981.4339
P1 | 3 | [19 empty] | 33981.4339
P2 | 2 | [19 empty] | 33683.3383
P3 | 1.5 | [19 empty] | 32195.8879
P4 | 1.2 | [19 empty] | 29291.1359
P5 |  | 0 | [18 empty] | 24941.4535
P6 |  | 0.25 | [18 empty] | 21079.0192
P7 |  | 0.5 | [18 empty] | 18153.3101
P8 |  | 0.75 | [18 empty] | 15853.9785
P9 |  | 1 | [18 empty] | 13872.5427
P10 |  |  | 0.003 | [17 empty] | 10905.3212
P11 |  |  | 0.005 | [17 empty] | 7089.75
P12 |  |  | 0.0075 | [17 empty] | 3844.8513
P13 |  |  | 0.01 | [17 empty] | 1694.8502
P14 |  |  | 0.015 | [17 empty] | -1005.049
P15 |  |  | 0.025 | [17 empty] | -3748.284
P16 |  |  | 0.03 | [17 empty] | -4342.2974
P17 |  |  | 0.05 | [17 empty] | -5310.7751
P18 |  |  |  | — |  | n/a | 0 | [13 empty] | -5790.5836
Demand point and utilisation along the theta slice
Pu
Mux
Muy
Mu resultant
Bracketing station k
t (interpolation)
Mx capacity at Pu
My capacity at Pu
M capacity resultant
Utilisation Mu / Mn

## Concrete
CONCRETE — FIBRE STRAIN AND STRESS PER STATION
eps = eps_0 + kx·Y + ky·X ¦ fc = KDS parabola-rectangle, fc = alpha*fck*(1-(1-eps/eco)^n) up to eco, then alpha*fck
Columns A–D mirror the Mesh sheet. Columns E–I expand the full force/moment ledger for the station chosen in cell C4. Columns J onward hold eps and fc for all 19 stations, which the PM_Angle totals integrate.
Detail station (0…18) |  | 5
[9 empty] | P0 |  | P1 |  | P2 |  | P3 |  | P4 |  | P5 |  | P6 |  | P7 |  | P8 |  | P9 |  | P10 |  | P11 |  | P12 |  | P13 |  | P14 |  | P15 |  | P16 |  | P17 |  | P18
No. | X (mm) | Y (mm) | A (mm²) | eps | fc (MPa) | Fc (N) | Mcx (N·mm) | Mcy (N·mm) | eps | fc (MPa) | eps | fc (MPa) | eps | fc (MPa) | eps | fc (MPa) | eps | fc (MPa) | eps | fc (MPa) | eps | fc (MPa) | eps | fc (MPa) | eps | fc (MPa) | eps | fc (MPa) | eps | fc (MPa) | eps | fc (MPa) | eps | fc (MPa) | eps | fc (MPa) | eps | fc (MPa) | eps | fc (MPa) | eps | fc (MPa) | eps | fc (MPa) | eps | fc (MPa)
SUM

## Steel
REINFORCEMENT — PER BAR, ALL 19 STATIONS
fs = Elastic - perfectly plastic, fs = clamp(Es*eps, -fy, +fy). The bar force uses fs,eff = fs − fc so the concrete displaced by the bar is not counted twice (docs/11 §3.3).
[5 empty] | P0 | [6 empty] | P1 | [6 empty] | P2 | [6 empty] | P3 | [6 empty] | P4 | [6 empty] | P5 | [6 empty] | P6 | [6 empty] | P7 | [6 empty] | P8 | [6 empty] | P9 | [6 empty] | P10 | [6 empty] | P11 | [6 empty] | P12 | [6 empty] | P13 | [6 empty] | P14 | [6 empty] | P15 | [6 empty] | P16 | [6 empty] | P17 | [6 empty] | P18
No. | Dia (mm) | X (mm) | Y (mm) | As (mm²) | eps_s | fs (MPa) | fc (MPa) | fs,eff (MPa) | Fs (N) | Msx (N·mm) | Msy (N·mm) | eps_s | fs (MPa) | fc (MPa) | fs,eff (MPa) | Fs (N) | Msx (N·mm) | Msy (N·mm) | eps_s | fs (MPa) | fc (MPa) | fs,eff (MPa) | Fs (N) | Msx (N·mm) | Msy (N·mm) | eps_s | fs (MPa) | fc (MPa) | fs,eff (MPa) | Fs (N) | Msx (N·mm) | Msy (N·mm) | eps_s | fs (MPa) | fc (MPa) | fs,eff (MPa) | Fs (N) | Msx (N·mm) | Msy (N·mm) | eps_s | fs (MPa) | fc (MPa) | fs,eff (MPa) | Fs (N) | Msx (N·mm) | Msy (N·mm) | eps_s | fs (MPa) | fc (MPa) | fs,eff (MPa) | Fs (N) | Msx (N·mm) | Msy (N·mm) | eps_s | fs (MPa) | fc (MPa) | fs,eff (MPa) | Fs (N) | Msx (N·mm) | Msy (N·mm) | eps_s | fs (MPa) | fc (MPa) | fs,eff (MPa) | Fs (N) | Msx (N·mm) | Msy (N·mm) | eps_s | fs (MPa) | fc (MPa) | fs,eff (MPa) | Fs (N) | Msx (N·mm) | Msy (N·mm) | eps_s | fs (MPa) | fc (MPa) | fs,eff (MPa) | Fs (N) | Msx (N·mm) | Msy (N·mm) | eps_s | fs (MPa) | fc (MPa) | fs,eff (MPa) | Fs (N) | Msx (N·mm) | Msy (N·mm) | eps_s | fs (MPa) | fc (MPa) | fs,eff (MPa) | Fs (N) | Msx (N·mm) | Msy (N·mm) | eps_s | fs (MPa) | fc (MPa) | fs,eff (MPa) | Fs (N) | Msx (N·mm) | Msy (N·mm) | eps_s | fs (MPa) | fc (MPa) | fs,eff (MPa) | Fs (N) | Msx (N·mm) | Msy (N·mm) | eps_s | fs (MPa) | fc (MPa) | fs,eff (MPa) | Fs (N) | Msx (N·mm) | Msy (N·mm) | eps_s | fs (MPa) | fc (MPa) | fs,eff (MPa) | Fs (N) | Msx (N·mm) | Msy (N·mm) | eps_s | fs (MPa) | fc (MPa) | fs,eff (MPa) | Fs (N) | Msx (N·mm) | Msy (N·mm) | eps_s | fs (MPa) | fc (MPa) | fs,eff (MPa) | Fs (N) | Msx (N·mm) | Msy (N·mm)
SUM
1
2
3
4
5
6
7
8
9
10
11
12
13
14
15
16
17
18

## MxMy_FixedP
Mx–My INTERACTION CONTOUR AT P = Pu
Each of the 24 directions repeats the 19-station schedule, then interpolates the two stations that bracket Pu. Concrete integrals use the same Mesh table through SUMPRODUCT; nothing here is a pasted number.
| Direction |  |  |  | P0 plane |  |  | P1 plane |  |  | P2 plane |  |  | P3 plane |  |  | P4 plane |  |  | P5 plane |  |  | P6 plane |  |  | P7 plane |  |  | P8 plane |  |  | P9 plane |  |  | P10 plane |  |  | P11 plane |  |  | P12 plane |  |  | P13 plane |  |  | P14 plane |  |  | P15 plane |  |  | P16 plane |  |  | P17 plane |  |  | P18 plane |  |  | Station P (kN) | [18 empty] | Station Mx (kN·m) | [18 empty] | Station My (kN·m) | [18 empty] | Contour at P = Pu
| beta (deg) | u_max (mm) | u_bar (mm) | C1 (mm) | eps_0 | kx | ky | eps_0 | kx | ky | eps_0 | kx | ky | eps_0 | kx | ky | eps_0 | kx | ky | eps_0 | kx | ky | eps_0 | kx | ky | eps_0 | kx | ky | eps_0 | kx | ky | eps_0 | kx | ky | eps_0 | kx | ky | eps_0 | kx | ky | eps_0 | kx | ky | eps_0 | kx | ky | eps_0 | kx | ky | eps_0 | kx | ky | eps_0 | kx | ky | eps_0 | kx | ky | eps_0 | kx | ky | P0 | P1 | P2 | P3 | P4 | P5 | P6 | P7 | P8 | P9 | P10 | P11 | P12 | P13 | P14 | P15 | P16 | P17 | P18 | P0 | P1 | P2 | P3 | P4 | P5 | P6 | P7 | P8 | P9 | P10 | P11 | P12 | P13 | P14 | P15 | P16 | P17 | P18 | P0 | P1 | P2 | P3 | P4 | P5 | P6 | P7 | P8 | P9 | P10 | P11 | P12 | P13 | P14 | P15 | P16 | P17 | P18 | k | t | Mx (kN·m) | My (kN·m) | ¦M¦ (kN·m)
1 | 0
2 | 15
3 | 30
4 | 45
5 | 60
6 | 75
7 | 90
8 | 105
9 | 120
10 | 135
11 | 150
12 | 165
13 | 180
14 | 195
15 | 210
16 | 225
17 | 240
18 | 255
19 | 270
20 | 285
21 | 300
22 | 315
23 | 330
24 | 345
Demand